## PAY
On-Board Parameters
ID | Subsystem | Type | Q/y | Parameter Name (Astrolight ICD) | Description | Enum Items | Init Value | Unit | Access | During POM |  |  | Impl.
[10 empty] | Housekeeping 1 sec | Housekeeping 10 sec | Diagnostic | bytes
ATLAS Pointing Offset Telemetries (get_pointing_offset)
PAY-010 | PAYLOAD | int32_t | 1 | x | X component of pointing offset unit vector |  |  |  |  | TRUE | FALSE | FALSE | 4
PAY-020 | PAYLOAD | int32_t | 1 | y | Y component of pointing offset unit vector |  |  |  |  | TRUE | FALSE | FALSE | 4
PAY-030 | PAYLOAD | int32_t | 1 | z | Z component of pointing offset unit vector |  |  |  |  | TRUE | FALSE | FALSE | 4
ATLAS Primary Telemetries (get_main_telemetries)
PAY-040 | PAYLOAD | int32_t | 1 | uptime | System uptime in milliseconds during start of telemetries collection |  |  |  |  | FALSE | TRUE | FALSE | 4
PAY-050 | PAYLOAD | int32_t | 1 | time | Time in seconds since 01-01-1970 00:00:00 UTC |  |  |  |  | FALSE | TRUE | FALSE | 4
PAY-060 | PAYLOAD | int32_t | 1 | psu_12v | Raw value of 12 volt rail voltage sensor |  |  |  |  | FALSE | TRUE | FALSE | 4
PAY-070 | PAYLOAD | int32_t | 1 | psu_5v | Raw value of 5 volt rail voltage sensor |  |  |  |  | FALSE | TRUE | FALSE | 4
PAY-080 | PAYLOAD | int32_t | 1 | psu_33v | Raw value of 3.3 volt rail voltage sensor |  |  |  |  | FALSE | TRUE | FALSE | 4
PAY-090 | PAYLOAD | int32_t | 1 | mcu_die_temperature | Raw value of MCU die temperature |  |  |  |  | FALSE | TRUE | FALSE | 4
PAY-100 | PAYLOAD | int32_t | 1 | main_board_temperature | Raw value of main board temperature |  |  |  |  | FALSE | TRUE | FALSE | 4
PAY-110 | PAYLOAD | int32_t | 1 | seed_ld_output_power | Raw value of internal seed laser diode measurement |  |  |  |  | FALSE | TRUE | FALSE | 4
PAY-120 | PAYLOAD | int32_t | 1 | fsm_chamber_temperature | Raw value of FSM chamber temperature |  |  |  |  | FALSE | TRUE | FALSE | 4
PAY-130 | PAYLOAD | int32_t | 1 | fsm_chamber_pressure | Raw value of FSM chamber pressure |  |  |  |  | FALSE | TRUE | FALSE | 4
PAY-140 | PAYLOAD | int32_t | 1 | fsmd_voltage_converter_temperature | Raw value of FSM driver 1st sensor temperature |  |  |  |  | FALSE | TRUE | FALSE | 4
PAY-150 | PAYLOAD | int32_t | 1 | fsmd_drivers_temperature | Raw value of FSM driver 2nd sensor temperature |  |  |  |  | FALSE | TRUE | FALSE | 4
PAY-160 | PAYLOAD | int32_t | 1 | camera_pcb_temperature | Raw value of PCB sensor temperature |  |  |  |  | FALSE | TRUE | FALSE | 4
PAY-170 | PAYLOAD | int32_t | 1 | camera_sensor_temperature | Raw value of camera sensor temperature |  |  |  |  | FALSE | TRUE | FALSE | 4
PAY-171 | PAYLOAD | int32_t | 1 | fso_aux_temperature_1 | Raw value of FSO 1st auxiliary temperature sensor |  |  |  |  | FALSE | FALSE | FALSE
PAY-172 | PAYLOAD | int32_t | 1 | fso_aux_temperature_2 | Raw value of FSO 2nd auxiliary temperature sensor |  |  |  |  | FALSE | FALSE | FALSE
PAY-180 | PAYLOAD | int32_t | 1 | oad_temperature | Raw value of optical amplifier dissipator temperature |  |  |  |  | FALSE | TRUE | FALSE | 4
PAY-181 | PAYLOAD | int32_t | 1 | optical_amplifier_combiner_heater_temperature | Raw value of optical amplifier combiner heater temperature |  |  |  |  | FALSE | FALSE | FALSE
PAY-182 | PAYLOAD | int32_t | 1 | optical_amplifier_fiber_mirror_temperature | Raw value of optical amplifier fiber mirror temperature |  |  |  |  | FALSE | FALSE | FALSE
PAY-183 | PAYLOAD | int32_t | 1 | optical_amplifier_circulator_heater_temperature | Raw value of optical amplifier circulator heater temperature |  |  |  |  | FALSE | FALSE | FALSE
PAY-190 | PAYLOAD | int32_t | 1 | ldd_temperature | Raw value of LDD temperature sensor |  |  |  |  | FALSE | TRUE | FALSE | 4
PAY-200 | PAYLOAD | int32_t | 1 | ld_temperature | Raw value of LD temperature sensor |  |  |  |  | FALSE | TRUE | FALSE | 4
PAY-210 | PAYLOAD | int32_t | 1 | ldd_12v_current | Raw value of LDD 12 volt rail current sensor |  |  |  |  | FALSE | TRUE | FALSE | 4
PAY-211 | PAYLOAD | int32_t | 1 | ldd_psu_12v | Raw value of LDD 12 volt rail voltage sensor |  |  |  |  | FALSE | FALSE | FALSE
PAY-212 | PAYLOAD | int32_t | 1 | ldd_converter_input_current | Raw value of LDD input converter current sensor |  |  |  |  | FALSE | FALSE | FALSE
PAY-213 | PAYLOAD | int32_t | 1 | ldd_ld_v | Raw value of LDD laser diode voltage |  |  |  |  | FALSE | FALSE | FALSE
PAY-214 | PAYLOAD | int32_t | 1 | ldd_ld_dac_set_v | Raw value of LDD DAC set voltage |  |  |  |  | FALSE | FALSE | FALSE
PAY-220 | PAYLOAD | int32_t | 1 | fsm_driver_12v_current | Raw value of FSM 12 volt rail current sensor |  |  |  |  | FALSE | TRUE | FALSE | 4
PAY-230 | PAYLOAD | int32_t | 1 | flashes_33v_current | Raw value of combined flashes 3.3 volt current sensor |  |  |  |  | FALSE | TRUE | FALSE | 4
PAY-240 | PAYLOAD | int32_t | 1 | fpga_5v_current | Raw value of 5 volt FPGA current sensor |  |  |  |  | FALSE | TRUE | FALSE | 4
PAY-250 | PAYLOAD | int32_t | 1 | sdd_33v_current | Raw value of 3.3 volt seed diode driver current sensor |  |  |  |  | FALSE | TRUE | FALSE | 4
PAY-260 | PAYLOAD | int32_t | 1 | pump_ld_power | Raw ADC value of pump laser diode power sensor |  |  |  |  | TRUE | FALSE | FALSE | 4
PAY-270 | PAYLOAD | int32_t | 1 | mcu_33v_current | Raw ADC value of seed laser diode power sensor |  |  |  |  | TRUE | FALSE | FALSE | 4
PAY-280 | PAYLOAD | int32_t | 1 | fpga_die_temperature | Raw value of FPGA die temperature sensor |  |  |  |  | FALSE | TRUE | FALSE | 4
PAY-290 | PAYLOAD | int32_t | 1 | fpga_vdd1_voltage | Raw value of FPGA 1 volt sensor |  |  |  |  | FALSE | TRUE | FALSE | 4
PAY-300 | PAYLOAD | int32_t | 1 | fpga_vdd18_voltage | Raw value of FPGA 1.8 volt sensor |  |  |  |  | FALSE | TRUE | FALSE | 4
PAY-310 | PAYLOAD | int32_t | 1 | fpga_vdd25_voltage | Raw value of FPGA 2.5 volt sensor |  |  |  |  | FALSE | TRUE | FALSE | 4
PAY-320 | PAYLOAD | int32_t | 1 | seed_ld_incoming_power | Raw ADC value laser diode incoming power sensor |  |  |  |  | TRUE | FALSE | FALSE | 4
PAY-321 | PAYLOAD | int32_t | 1 | amplifier_output_power | Raw value optical amplifier output power sensor |  |  |  |  | FALSE | FALSE | FALSE
PAY-322 | PAYLOAD | int32_t | 1 | amplifier_output_reflected_power | Raw value optical amplifier output reflected power sensor |  |  |  |  | FALSE | FALSE | FALSE
PAY-323 | PAYLOAD | int32_t | 1 | seed_diode_bias_current | Raw value seed diode bias current sensor |  |  |  |  | FALSE | FALSE | FALSE
PAY-330 | PAYLOAD | int32_t | 1 | tec_current | Raw value TEC current sensor |  |  |  |  | FALSE | TRUE | FALSE | 4
PAY-340 | PAYLOAD | int32_t | 1 | ldd_output_current | Raw value laser diode driver current sensor |  |  |  |  | FALSE | TRUE | FALSE
PAY-341 | PAYLOAD | int32_t | 1 | sd_temperature_violations | Counter indicating instances when TEC was unable to |  |  |  |  | FALSE | FALSE | FALSE
PAY-350 | PAYLOAD | int32_t | 1 | end_uptime | System uptime in milliseconds during end of telemetries collection |  |  |  |  | FALSE | TRUE | FALSE
PAY-360 | PAYLOAD | int32_t | 1 | response | Response code |  |  |  |  | FALSE | FALSE | TRUE | 4
ATLAS Secondary Telemetries (get_secondary_telemetries)
| PAYLOAD | int32_t | 1 | uptime | System uptime in milliseconds durnig start of telemtries collection |  |  |  |  | FALSE | FALSE | TRUE | 4
| PAYLOAD | int32_t | 1 | time | Time in seconds since 01-01-1970 00:00:00 UTC |  |  |  |  | FALSE | FALSE | TRUE | 4
PAY-390 | PAYLOAD | int32_t | 1 | device | MCU ID (from vendor) |  |  |  |  | FALSE | FALSE | TRUE | 4
PAY-400 | PAYLOAD | int32_t | 1 | firmware | MCU firmware version |  |  |  |  | FALSE | FALSE | TRUE | 4
PAY-410 | PAYLOAD | int32_t | 1 | firmware_is_confirmed | Status of current firmware confirmation |  |  |  |  | FALSE | FALSE | TRUE | 4
PAY-420 | PAYLOAD | int32_t | 1 | bitstream | FPGA HDL design version with backlevel |  |  |  |  | FALSE | FALSE | TRUE | 4
PAY-430 | PAYLOAD | int32_t | 1 | softcpu_1_firmware | Firmware version of soft CPU I |  |  |  |  | FALSE | FALSE | TRUE | 4
PAY-440 | PAYLOAD | int32_t | 1 | softcpu_2_firmware | Firmware version of soft CPU II |  |  |  |  | FALSE | FALSE | TRUE | 4
PAY-450 | PAYLOAD | int32_t | 1 | softcpu_3_firmware | Firmware version of soft CPU III |  |  |  |  | FALSE | FALSE | TRUE | 4
PAY-460 | PAYLOAD | int32_t | 1 | softcpu_4_firmware | Firmware version of soft CPU IV |  |  |  |  | FALSE | FALSE | TRUE | 4
PAY-470 | PAYLOAD | int32_t | 1 | softcpu_5_firmware | Firmware version of soft CPU V |  |  |  |  | FALSE | FALSE | TRUE | 4
PAY-480 | PAYLOAD | int32_t | 1 | softcpu_6_firmware | Firmware version of soft CPU VI |  |  |  |  | FALSE | FALSE | TRUE | 4
PAY-490 | PAYLOAD | int32_t | 1 | softcpu_7_firmware | Firmware version of soft CPU VII |  |  |  |  | FALSE | FALSE | TRUE | 4
PAY-500 | PAYLOAD | int32_t | 1 | softcpu_8_firmware | Firmware version of soft CPU VIII |  |  |  |  | FALSE | FALSE | TRUE | 4
PAY-510 | PAYLOAD | int32_t | 1 | boot_count | System boot counter |  |  |  |  | FALSE | FALSE | TRUE | 4
PAY-520 | PAYLOAD | int32_t | 1 | transmission_count | System transmission counter |  |  |  |  | FALSE | FALSE | TRUE | 4
PAY-530 | PAYLOAD | int32_t | 1 | hw_det | Raw value of hardware revision sensor |  |  |  |  | FALSE | FALSE | TRUE | 4
PAY-540 | PAYLOAD | int32_t | 1 | storage0 | 1st storage status |  |  |  |  | FALSE | FALSE | TRUE | 4
PAY-550 | PAYLOAD | int32_t | 1 | storage1 | 1sd storage status |  |  |  |  | FALSE | FALSE | TRUE | 4
PAY-560 | PAYLOAD | int32_t | 1 | storage2 | 3th storage status |  |  |  |  | FALSE | FALSE | TRUE | 4
PAY-570 | PAYLOAD | int32_t | 1 | storage3 | 4th storage status |  |  |  |  | FALSE | FALSE | TRUE | 4
PAY-580 | PAYLOAD | int32_t | 1 | ldd_fault | Laser diode driver fault event counter |  |  |  |  | FALSE | FALSE | TRUE | 4
PAY-590 | PAYLOAD | int32_t | 1 | fsm_fault | FSM fault event counter |  |  |  |  | FALSE | FALSE | TRUE | 4
PAY-600 | PAYLOAD | int32_t | 1 | fpga_fault | FPGA fault event counter |  |  |  |  | FALSE | FALSE | TRUE | 4
PAY-610 | PAYLOAD | int32_t | 1 |  | Flashes fault event counter |  |  |  |  | FALSE | FALSE | TRUE | 4
PAY-620 | PAYLOAD | int32_t | 1 | v_cam_fault | Camera fault event counter |  |  |  |  | FALSE | FALSE | TRUE | 4
PAY-630 | PAYLOAD | int32_t | 1 | sdd_fault | Seed diode fault event counter |  |  |  |  | FALSE | FALSE | TRUE | 4
| PAYLOAD | int32_t | 1 | end_uptime | System uptime in milliseconds during end of telemetries collection |  |  |  |  | FALSE | FALSE | TRUE | 4
Other Parameters for POM mode
ADCS-090 | ADCS | uint16_t | 1 |  | Satellite position in ECI frame X |  |  |  |  | TRUE | FALSE | FALSE | 2
ADCS-100 | ADCS | uint16_t | 1 |  | Satellite position in ECI frame Y |  |  |  |  | TRUE | FALSE | FALSE | 2
ADCS-110 | ADCS | uint16_t | 1 |  | Satellite position in ECI frame Z |  |  |  |  | TRUE | FALSE | FALSE | 2
ADCS-600 | ADCS | uint16_t | 1 |  | Fine Estimated X Angular Rate |  |  |  |  | TRUE | FALSE | FALSE | 2
ADCS-610 | ADCS | uint16_t | 1 |  | Fine Estimated Y Angular Rate |  |  |  |  | TRUE | FALSE | FALSE | 2
ADCS-620 | ADCS | uint16_t | 1 |  | Fine Estimated Z Angular Rate |  |  |  |  | TRUE | FALSE | FALSE | 2
ADCS-420 | ADCS | uint16_t | 1 |  | Quaternion error Q1 |  |  |  |  | TRUE | FALSE | FALSE | 2
ADCS-430 | ADCS | uint16_t | 1 |  | Quaternion error Q2 |  |  |  |  | TRUE | FALSE | FALSE | 2
ADCS-440 | ADCS | uint16_t | 1 |  | Quaternion error Q3 |  |  |  |  | TRUE | FALSE | FALSE | 2
COMMS-310 | Comms | float | 1 |  | GNSS Position X |  |  | WGS-84 |  | TRUE | FALSE | FALSE | 4
COMMS-320 | Comms | float | 1 |  | GNSS Position Y |  |  | WGS-84 |  | TRUE | FALSE | FALSE | 4
COMMS-330 | Comms | float | 1 |  | GNSS Position Z |  |  | WGS-84 |  | TRUE | FALSE | FALSE | 4
COMMS-340 | Comms | float | 1 |  | GNSS Time |  |  | 100MS |  | TRUE | FALSE | FALSE | 4
Note on A1: Specifies the FDCAN module error status. This parameter can be: - 0 : The FDCAN is in Error_Active state - 1 : The FDCAN is in Error_Passive state -Ilias

## EPS
On-Board Parameters
ID | Subsystem | Type | Qty | Parameter Name (EPS ICD) | Description | Enum Items | Init Value | Units | Access | Housekeeping |  |  |  |  | Impl.
[10 empty] | Housekeeping 1 sec | Housekeeping 10 sec | Housekeeping 3 min | Mirror Housekeeping 30 min | Diagnostic each pass | bytes
EPS-010 |  | uint8_t | 1 |  | System Status - Mode |  |  | - |  | FALSE | FALSE | TRUE | FALSE | FALSE | 1
EPS-020 |  | uint8_t | 1 |  | System Status - Configuration Parameters |  |  | - |  | FALSE | FALSE | FALSE | FALSE | TRUE | 1
EPS-030 |  | uint8_t | 1 |  | System Status - Reset Cause |  |  | - |  | FALSE | FALSE | FALSE | FALSE | TRUE | 1
EPS-040 |  | uint32_t | 1 |  | System Status - Uptime |  |  | 1s |  | FALSE | FALSE | FALSE | TRUE | FALSE | 4
EPS-050 |  | uint16_t | 1 |  | System Status - Error |  |  | - |  | FALSE | FALSE | FALSE | FALSE | TRUE | 2
EPS-060 |  | uint16_t | 1 |  | System Status - Reset Counter since Beggining of Life |  |  | - |  | FALSE | FALSE | FALSE | TRUE | FALSE | 2
EPS-070 |  | uint16_t | 1 |  | System Status - Reset Counter Watchdog |  |  | - |  | FALSE | FALSE | FALSE | TRUE | FALSE | 2
EPS-080 |  | uint16_t | 1 |  | System Status - Commanded Reset Counter since Beggining of Life |  |  | - |  | FALSE | FALSE | FALSE | TRUE | FALSE | 2
EPS-090 |  | uint16_t | 1 |  | System Status - MCU Reset Counter since Beggining of Life |  |  | - |  | FALSE | FALSE | FALSE | TRUE | FALSE | 2
EPS-100 |  | uint16_t | 1 |  | System Status - Emergency Low Power Reset Counter since Beggining of Life |  |  | - |  | FALSE | FALSE | FALSE | TRUE | FALSE | 2
EPS-110 |  | uint16_t | 1 |  | System Status - Time elapsed between commands |  |  | 1s |  | FALSE | FALSE | FALSE | FALSE | FALSE | 2
EPS-120 |  | uint32_t | 1 |  | System Status - UNIX time |  |  | 1s |  | FALSE | FALSE | FALSE | TRUE | FALSE | 4
EPS-130 |  | uint8_t | 1 |  | System Status - UNIX year |  |  | - |  | FALSE | FALSE | FALSE | FALSE | TRUE | 1
EPS-140 |  | uint8_t | 1 |  | System Status - UNIX month |  |  | - |  | FALSE | FALSE | FALSE | FALSE | TRUE | 1
EPS-150 |  | uint8_t | 1 |  | System Status - UNIX day |  |  | 86400s |  | FALSE | FALSE | FALSE | FALSE | TRUE | 1
EPS-160 |  | uint8_t | 1 |  | System Status - UNIX hour |  |  | 3600s |  | FALSE | FALSE | FALSE | FALSE | TRUE | 1
EPS-170 |  | uint8_t | 1 |  | System Status - UNIX minute |  |  | 60s |  | FALSE | FALSE | FALSE | FALSE | TRUE | 1
EPS-180 |  | uint8_t | 1 |  | System Status - UNIX second |  |  | 1s |  | FALSE | FALSE | FALSE | FALSE | TRUE | 1
EPS-190 |  | uint16_t | 1 |  | PDU/PIU Overcurrent Fault State - Channel-on status for the output bus channels |  |  | - |  | FALSE | FALSE | FALSE | TRUE | FALSE | 2
EPS-200 |  | uint16_t | 1 |  | PDU/PIU Overcurrent Fault State - Extended Channel-on status for the output bus channels |  |  | - |  | FALSE | FALSE | FALSE | FALSE | TRUE | 2
EPS-210 |  | uint16_t | 1 |  | PDU/PIU Overcurrent Fault State - Overcurrent fault status for the output bus channels |  |  | - |  | FALSE | FALSE | FALSE | TRUE | FALSE | 2
EPS-220 |  | uint16_t | 1 |  | PDU/PIU Overcurrent Fault State - Extended overcurrent fault status for the output bus channels |  |  | - |  | FALSE | FALSE | FALSE | FALSE | TRUE | 2
EPS-230 |  | uint16_t | 1 |  | PDU/PIU Overcurrent Fault State - Overcurrent fault count for the output bus channel 0 |  |  | - |  | FALSE | FALSE | FALSE | FALSE | TRUE | 2
EPS-240 |  | uint16_t | 1 |  | PDU/PIU Overcurrent Fault State - Overcurrent fault count for the output bus channel 1 |  |  | - |  | FALSE | FALSE | FALSE | FALSE | TRUE | 2
EPS-250 |  | uint16_t | 1 |  | PDU/PIU Overcurrent Fault State - Overcurrent fault count for the output bus channel 2 |  |  | - |  | FALSE | FALSE | FALSE | FALSE | TRUE | 2
EPS-260 |  | uint16_t | 1 |  | PDU/PIU Overcurrent Fault State - Overcurrent fault count for the output bus channel 3 |  |  | - |  | FALSE | FALSE | FALSE | FALSE | TRUE | 2
EPS-270 |  | uint16_t | 1 |  | PDU/PIU Overcurrent Fault State - Overcurrent fault count for the output bus channel 4 |  |  | - |  | FALSE | FALSE | FALSE | FALSE | TRUE | 2
EPS-280 |  | uint16_t | 1 |  | PDU/PIU Overcurrent Fault State - Overcurrent fault count for the output bus channel 5 |  |  | - |  | FALSE | FALSE | FALSE | FALSE | TRUE | 2
EPS-290 |  | uint16_t | 1 |  | PDU/PIU Overcurrent Fault State - Overcurrent fault count for the output bus channel 6 |  |  | - |  | FALSE | FALSE | FALSE | FALSE | TRUE | 2
EPS-300 |  | uint16_t | 1 |  | PDU/PIU Overcurrent Fault State - Overcurrent fault count for the output bus channel 7 |  |  | - |  | FALSE | FALSE | FALSE | FALSE | TRUE | 2
EPS-310 |  | uint16_t | 1 |  | PDU/PIU Overcurrent Fault State - Overcurrent fault count for the output bus channel 8 |  |  | - |  | FALSE | FALSE | FALSE | FALSE | TRUE | 2
EPS-320 |  | uint16_t | 1 |  | PDU/PIU Overcurrent Fault State - Overcurrent fault count for the output bus channel 9 |  |  | - |  | FALSE | FALSE | FALSE | FALSE | TRUE | 2
EPS-330 |  | uint16_t | 1 |  | PDU/PIU Overcurrent Fault State - Overcurrent fault count for the output bus channel 10 |  |  | - |  | FALSE | FALSE | FALSE | FALSE | TRUE | 2
EPS-340 |  | uint16_t | 1 |  | PDU/PIU Overcurrent Fault State - Overcurrent fault count for the output bus channel 11 |  |  | - |  | FALSE | FALSE | FALSE | FALSE | TRUE | 2
EPS-350 |  | uint16_t | 1 |  | PDU/PIU Overcurrent Fault State - Overcurrent fault count for the output bus channel 12 |  |  | - |  | FALSE | FALSE | FALSE | FALSE | TRUE | 2
EPS-360 |  | uint16_t | 1 |  | PDU/PIU Overcurrent Fault State - Overcurrent fault count for the output bus channel 13 |  |  | - |  | FALSE | FALSE | FALSE | FALSE | TRUE | 2
EPS-370 |  | uint16_t | 1 |  | PDU/PIU Overcurrent Fault State - Overcurrent fault count for the output bus channel 14 |  |  | - |  | FALSE | FALSE | FALSE | FALSE | TRUE | 2
EPS-380 |  | uint16_t | 1 |  | PDU/PIU Overcurrent Fault State - Overcurrent fault count for the output bus channel 15 |  |  | - |  | FALSE | FALSE | FALSE | FALSE | TRUE | 2
EPS-390 |  | uint16_t | 1 |  | PDU/PIU Overcurrent Fault State - Overcurrent fault count for the output bus channel 16 |  |  | - |  | FALSE | FALSE | FALSE | FALSE | TRUE | 2
EPS-400 |  | uint8_t | 1 |  | PBU ABF Placed State |  |  | - |  | FALSE | FALSE | FALSE | FALSE | TRUE | 1
EPS-410 |  | uint8_t | 1 |  | PBU Redundant ABF Placed State |  |  | - |  | FALSE | FALSE | FALSE | FALSE | TRUE | 1
EPS-490 |  | uint64_T | 1 |  | PDU Housekeeping Data Raw - Voltage, Current, Power Input for voltage domain 0 |  |  | - |  | FALSE | FALSE | FALSE | TRUE | FALSE | 8
EPS-500 |  | uint64_T | 1 |  | PDU Housekeeping Data Raw - Voltage, Current, Power Input for voltage domain 1 |  |  | - |  | FALSE | FALSE | FALSE | TRUE | FALSE | 8
EPS-510 |  | uint64_T | 1 |  | PDU Housekeeping Data Raw - Voltage, Current, Power Input for voltage domain 2 |  |  | - |  | FALSE | FALSE | FALSE | TRUE | FALSE | 8
EPS-520 |  | uint64_T | 1 |  | PDU Housekeeping Data Raw - Voltage, Current, Power Input for voltage domain 3 |  |  | - |  | FALSE | FALSE | FALSE | TRUE | FALSE | 8
EPS-530 |  | uint64_T | 1 |  | PDU Housekeeping Data Raw - Voltage, Current, Power Input for voltage domain 4 |  |  | - |  | FALSE | FALSE | FALSE | TRUE | FALSE | 8
EPS-540 |  | uint64_T | 1 |  | PDU Housekeeping Data Raw - Voltage, Current, Power Input for voltage domain 5 |  |  | - |  | FALSE | FALSE | FALSE | TRUE | FALSE | 8
EPS-550 |  | uint64_T | 1 |  | PDU Housekeeping Data Raw - Voltage, Current, Power Input for voltage domain 6 |  |  | - |  | FALSE | FALSE | FALSE | TRUE | FALSE | 8
EPS-560 |  | uint64_T | 1 |  | PDU Housekeeping Data Raw - Voltage, Current, Power Input of output bus channel 0 |  |  | - |  | FALSE | FALSE | FALSE | TRUE | FALSE | 8
EPS-570 |  | uint64_T | 1 |  | PDU Housekeeping Data Raw - Voltage, Current, Power Input of output bus channel 1 |  |  | - |  | FALSE | FALSE | FALSE | TRUE | FALSE | 8
EPS-580 |  | uint64_T | 1 |  | PDU Housekeeping Data Raw - Voltage, Current, Power Input of output bus channel 2 |  |  | - |  | FALSE | FALSE | FALSE | TRUE | FALSE | 8
EPS-590 |  | uint64_T | 1 |  | PDU Housekeeping Data Raw - Voltage, Current, Power Input of output bus channel 3 |  |  | - |  | FALSE | FALSE | FALSE | TRUE | FALSE | 8
EPS-600 |  | uint64_T | 1 |  | PDU Housekeeping Data Raw - Voltage, Current, Power Input of output bus channel 4 |  |  | - |  | FALSE | FALSE | FALSE | TRUE | FALSE | 8
EPS-610 |  | uint64_T | 1 |  | PDU Housekeeping Data Raw - Voltage, Current, Power Input of output bus channel 5 |  |  | - |  | FALSE | FALSE | FALSE | TRUE | FALSE | 8
EPS-620 |  | uint64_T | 1 |  | PDU Housekeeping Data Raw - Voltage, Current, Power Input of output bus channel 6 |  |  | - |  | FALSE | FALSE | FALSE | TRUE | FALSE | 8
EPS-630 |  | uint64_T | 1 |  | PDU Housekeeping Data Raw - Voltage, Current, Power Input of output bus channel 7 |  |  | - |  | FALSE | FALSE | FALSE | TRUE | FALSE | 8
EPS-640 |  | uint64_T | 1 |  | PDU Housekeeping Data Raw - Voltage, Current, Power Input of output bus channel 8 |  |  | - |  | FALSE | FALSE | FALSE | TRUE | FALSE | 8
EPS-650 |  | uint64_T | 1 |  | PDU Housekeeping Data Raw - Voltage, Current, Power Input of output bus channel 9 |  |  | - |  | FALSE | FALSE | FALSE | TRUE | FALSE | 8
EPS-660 |  | uint64_T | 1 |  | PDU Housekeeping Data Raw - Voltage, Current, Power Input of output bus channel 10 |  |  | - |  | FALSE | FALSE | FALSE | TRUE | FALSE | 8
EPS-670 |  | uint64_T | 1 |  | PDU Housekeeping Data Raw - Voltage, Current, Power Input of output bus channel 11 |  |  | - |  | FALSE | FALSE | FALSE | TRUE | FALSE | 8
EPS-680 |  | uint64_T | 1 |  | PDU Housekeeping Data Raw - Voltage, Current, Power Input of output bus channel 12 |  |  | - |  | FALSE | FALSE | FALSE | TRUE | FALSE | 8
EPS-690 |  | uint64_T | 1 |  | PDU Housekeeping Data Raw - Voltage, Current, Power Input of output bus channel 13 |  |  | - |  | FALSE | FALSE | FALSE | TRUE | FALSE | 8
EPS-700 |  | uint64_T | 1 |  | PDU Housekeeping Data Raw - Voltage, Current, Power Input of output bus channel 14 |  |  | - |  | FALSE | FALSE | FALSE | TRUE | FALSE | 8
EPS-710 |  | uint64_T | 1 |  | PDU Housekeeping Data Raw - Voltage, Current, Power Input of output bus channel 15 |  |  | - |  | FALSE | FALSE | FALSE | TRUE | FALSE | 8
EPS-720 |  | uint64_T | 1 |  | PDU Housekeeping Data Raw - Voltage, Current, Power Input of output bus channel 16 |  |  | - |  | FALSE | FALSE | FALSE | TRUE | FALSE | 8
EPS-800 |  | uint64_T | 1 |  | PDU Housekeeping Data Engineering - Voltage, Current, Power Input for voltage domain 0 |  |  | - |  | FALSE | FALSE | FALSE | TRUE | FALSE | 8
EPS-810 |  | uint64_T | 1 |  | PDU Housekeeping Data Engineering - Voltage, Current, Power Input for voltage domain 1 |  |  | - |  | FALSE | FALSE | FALSE | TRUE | FALSE | 8
EPS-820 |  | uint64_T | 1 |  | PDU Housekeeping Data Engineering - Voltage, Current, Power Input for voltage domain 2 |  |  | - |  | FALSE | FALSE | FALSE | TRUE | FALSE | 8
EPS-830 |  | uint64_T | 1 |  | PDU Housekeeping Data Engineering - Voltage, Current, Power Input for voltage domain 3 |  |  | - |  | FALSE | FALSE | FALSE | TRUE | FALSE | 8
EPS-840 |  | uint64_T | 1 |  | PDU Housekeeping Data Engineering - Voltage, Current, Power Input for voltage domain 4 |  |  | - |  | FALSE | FALSE | FALSE | TRUE | FALSE | 8
EPS-850 |  | uint64_T | 1 |  | PDU Housekeeping Data Engineering - Voltage, Current, Power Input for voltage domain 5 |  |  | - |  | FALSE | FALSE | FALSE | TRUE | FALSE | 8
EPS-870 |  | uint64_T | 1 |  | PDU Housekeeping Data Engineering - Voltage, Current, Power Input of output bus channel 0 |  |  | - |  | FALSE | FALSE | TRUE | FALSE | FALSE | 8
EPS-880 |  | uint64_T | 1 |  | PDU Housekeeping Data Engineering - Voltage, Current, Power Input of output bus channel 1 |  |  | - |  | FALSE | FALSE | TRUE | FALSE | FALSE | 8
EPS-890 |  | uint64_T | 1 |  | PDU Housekeeping Data Engineering - Voltage, Current, Power Input of output bus channel 2 |  |  | - |  | FALSE | FALSE | TRUE | FALSE | FALSE | 8
EPS-900 |  | uint64_T | 1 |  | PDU Housekeeping Data Engineering - Voltage, Current, Power Input of output bus channel 3 |  |  | - |  | FALSE | FALSE | TRUE | FALSE | FALSE | 8
EPS-910 |  | uint64_T | 1 |  | PDU Housekeeping Data Engineering - Voltage, Current, Power Input of output bus channel 4 |  |  | - |  | FALSE | FALSE | TRUE | FALSE | FALSE | 8
EPS-920 |  | uint64_T | 1 |  | PDU Housekeeping Data Engineering - Voltage, Current, Power Input of output bus channel 5 |  |  | - |  | FALSE | FALSE | TRUE | FALSE | FALSE | 8
EPS-930 |  | uint64_T | 1 |  | PDU Housekeeping Data Engineering - Voltage, Current, Power Input of output bus channel 6 |  |  | - |  | FALSE | FALSE | TRUE | FALSE | FALSE | 8
EPS-940 |  | uint64_T | 1 |  | PDU Housekeeping Data Engineering - Voltage, Current, Power Input of output bus channel 7 |  |  | - |  | FALSE | FALSE | TRUE | FALSE | FALSE | 8
EPS-950 |  | uint64_T | 1 |  | PDU Housekeeping Data Engineering - Voltage, Current, Power Input of output bus channel 8 |  |  | - |  | FALSE | FALSE | TRUE | FALSE | FALSE | 8
EPS-960 |  | uint64_T | 1 |  | PDU Housekeeping Data Engineering - Voltage, Current, Power Input of output bus channel 9 |  |  | - |  | FALSE | FALSE | TRUE | FALSE | FALSE | 8
EPS-970 |  | uint64_T | 1 |  | PDU Housekeeping Data Engineering - Voltage, Current, Power Input of output bus channel 10 |  |  | - |  | FALSE | FALSE | TRUE | FALSE | FALSE | 8
EPS-980 |  | uint64_T | 1 |  | PDU Housekeeping Data Engineering - Voltage, Current, Power Input of output bus channel 11 |  |  | - |  | FALSE | FALSE | TRUE | FALSE | FALSE | 8
EPS-990 |  | uint64_T | 1 |  | PDU Housekeeping Data Engineering - Voltage, Current, Power Input of output bus channel 12 |  |  | - |  | FALSE | FALSE | TRUE | FALSE | FALSE | 8
EPS-1000 |  | uint64_T | 1 |  | PDU Housekeeping Data Engineering - Voltage, Current, Power Input of output bus channel 13 |  |  | - |  | FALSE | FALSE | TRUE | FALSE | FALSE | 8
EPS-1010 |  | uint64_T | 1 |  | PDU Housekeeping Data Engineering - Voltage, Current, Power Input of output bus channel 14 |  |  | - |  | FALSE | FALSE | TRUE | FALSE | FALSE | 8
EPS-1020 |  | uint64_T | 1 |  | PDU Housekeeping Data Engineering - Voltage, Current, Power Input of output bus channel 15 |  |  | - |  | FALSE | FALSE | TRUE | FALSE | FALSE | 8
EPS-1030 |  | uint64_T | 1 |  | PDU Housekeeping Data Engineering - Voltage, Current, Power Input of output bus channel 16 |  |  | - |  | FALSE | FALSE | TRUE | FALSE | FALSE | 8
EPS-1070 |  | uint16_t | 1 |  | PDU Housekeeping Data (Running Average) - Output Channel-On Status |  |  | - |  | FALSE | FALSE | FALSE | FALSE | TRUE | 2
EPS-1080 |  | uint16_t | 1 |  | PDU Housekeeping Data (Running Average) - Extended Output Channel-On Status |  |  | - |  | FALSE | FALSE | FALSE | TRUE | TRUE | 2
EPS-1090 |  | uint16_t | 1 |  | PDU Housekeeping Data (Running Average) - Output Channel-Off Status |  |  | - |  | FALSE | FALSE | FALSE | FALSE | TRUE | 2
EPS-1100 |  | uint16_t | 1 |  | PDU Housekeeping Data (Running Average) - Extended Output Channel-Off Status |  |  | - |  | FALSE | FALSE | FALSE | FALSE | TRUE | 2
EPS-1110 |  | uint64_t | 1 |  | PDU Housekeeping Data (Running Average) - Voltage, Current, Power Input for voltage domain 0 |  |  | - |  | FALSE | FALSE | FALSE | TRUE | FALSE | 8
EPS-1120 |  | uint64_t | 1 |  | PDU Housekeeping Data (Running Average) - Voltage, Current, Power Input for voltage domain 1 |  |  | - |  | FALSE | FALSE | FALSE | TRUE | FALSE | 8
EPS-1130 |  | uint64_t | 1 |  | PDU Housekeeping Data (Running Average) - Voltage, Current, Power Input for voltage domain 2 |  |  | - |  | FALSE | FALSE | FALSE | TRUE | FALSE | 8
EPS-1140 |  | uint64_t | 1 |  | PDU Housekeeping Data (Running Average) - Voltage, Current, Power Input for voltage domain 3 |  |  | - |  | FALSE | FALSE | FALSE | TRUE | FALSE | 8
EPS-1150 |  | uint64_t | 1 |  | PDU Housekeeping Data (Running Average) - Voltage, Current, Power Input for voltage domain 4 |  |  | - |  | FALSE | FALSE | FALSE | TRUE | FALSE | 8
EPS-1160 |  | uint64_t | 1 |  | PDU Housekeeping Data (Running Average) - Voltage, Current, Power Input for voltage domain 5 |  |  | - |  | FALSE | FALSE | FALSE | TRUE | FALSE | 8
EPS-1180 |  | uint64_t | 1 |  | PDU Housekeeping Data (Running Average) - Voltage, Current, Power Input of output bus channel 0 |  |  | - |  | FALSE | FALSE | FALSE | TRUE | FALSE | 8
EPS-1190 |  | uint64_t | 1 |  | PDU Housekeeping Data (Running Average) - Voltage, Current, Power Input of output bus channel 1 |  |  | - |  | FALSE | FALSE | FALSE | TRUE | FALSE | 8
EPS-1200 |  | uint64_t | 1 |  | PDU Housekeeping Data (Running Average) - Voltage, Current, Power Input of output bus channel 2 |  |  | - |  | FALSE | FALSE | FALSE | TRUE | FALSE | 8
EPS-1210 |  | uint64_t | 1 |  | PDU Housekeeping Data (Running Average) - Voltage, Current, Power Input of output bus channel 3 |  |  | - |  | FALSE | FALSE | FALSE | TRUE | FALSE | 8
EPS-1220 |  | uint64_t | 1 |  | PDU Housekeeping Data (Running Average) - Voltage, Current, Power Input of output bus channel 4 |  |  | - |  | FALSE | FALSE | FALSE | TRUE | FALSE | 8
EPS-1230 |  | uint64_t | 1 |  | PDU Housekeeping Data (Running Average) - Voltage, Current, Power Input of output bus channel 5 |  |  | - |  | FALSE | FALSE | FALSE | TRUE | FALSE | 8
EPS-1240 |  | uint64_t | 1 |  | PDU Housekeeping Data (Running Average) - Voltage, Current, Power Input of output bus channel 6 |  |  | - |  | FALSE | FALSE | FALSE | TRUE | FALSE | 8
EPS-1250 |  | uint64_t | 1 |  | PDU Housekeeping Data (Running Average) - Voltage, Current, Power Input of output bus channel 7 |  |  | - |  | FALSE | FALSE | FALSE | TRUE | FALSE | 8
EPS-1260 |  | uint64_t | 1 |  | PDU Housekeeping Data (Running Average) - Voltage, Current, Power Input of output bus channel 8 |  |  | - |  | FALSE | FALSE | FALSE | TRUE | FALSE | 8
EPS-1270 |  | uint64_t | 1 |  | PDU Housekeeping Data (Running Average) - Voltage, Current, Power Input of output bus channel 9 |  |  | - |  | FALSE | FALSE | FALSE | TRUE | FALSE | 8
EPS-1280 |  | uint64_t | 1 |  | PDU Housekeeping Data (Running Average) - Voltage, Current, Power Input of output bus channel 10 |  |  | - |  | FALSE | FALSE | FALSE | TRUE | FALSE | 8
EPS-1290 |  | uint64_t | 1 |  | PDU Housekeeping Data (Running Average) - Voltage, Current, Power Input of output bus channel 11 |  |  | - |  | FALSE | FALSE | FALSE | TRUE | FALSE | 8
EPS-1300 |  | uint64_t | 1 |  | PDU Housekeeping Data (Running Average) - Voltage, Current, Power Input of output bus channel 12 |  |  | - |  | FALSE | FALSE | FALSE | TRUE | FALSE | 8
EPS-1310 |  | uint64_t | 1 |  | PDU Housekeeping Data (Running Average) - Voltage, Current, Power Input of output bus channel 13 |  |  | - |  | FALSE | FALSE | FALSE | TRUE | FALSE | 8
EPS-1320 |  | uint64_t | 1 |  | PDU Housekeeping Data (Running Average) - Voltage, Current, Power Input of output bus channel 14 |  |  | - |  | FALSE | FALSE | FALSE | TRUE | FALSE | 8
EPS-1330 |  | uint64_t | 1 |  | PDU Housekeeping Data (Running Average) - Voltage, Current, Power Input of output bus channel 15 |  |  | - |  | FALSE | FALSE | FALSE | TRUE | FALSE | 8
EPS-1340 |  | uint64_t | 1 |  | PDU Housekeeping Data (Running Average) - Voltage, Current, Power Input of output bus channel 16 |  |  | - |  | FALSE | FALSE | FALSE | TRUE | FALSE | 8
EPS-1400 |  | uint16_t | 1 |  | PBU Housekeeping Data Raw - Battery pack 1 Status |  |  | - |  | FALSE | FALSE | FALSE | TRUE | FALSE | 2
EPS-1410 |  | uint16_t | 1 |  | PBU Housekeeping Data Raw - Battery pack 1 Voltage Cell 1 |  |  | 1e-3 V |  | FALSE | FALSE | FALSE | TRUE | FALSE | 2
EPS-1420 |  | uint16_t | 1 |  | PBU Housekeeping Data Raw - Battery pack 1 Voltage Cell 2 |  |  | 1e-3 V |  | FALSE | FALSE | FALSE | TRUE | FALSE | 2
EPS-1430 |  | uint16_t | 1 |  | PBU Housekeeping Data Raw - Battery pack 1 Voltage Cell 3 |  |  | 1e-3 V |  | FALSE | FALSE | FALSE | TRUE | FALSE | 2
EPS-1440 |  | uint16_t | 1 |  | PBU Housekeeping Data Raw - Battery pack 1 Voltage Cell 4 |  |  | 1e-3 V |  | FALSE | FALSE | FALSE | TRUE | FALSE | 2
EPS-1450 |  | uint16_t | 1 |  | PBU Housekeeping Data Raw - Battery pack 1 Internal Temperature of monitor/balancer IC |  |  | - |  | FALSE | FALSE | FALSE | TRUE | FALSE | 2
EPS-1460 |  | uint16_t | 1 |  | PBU Housekeeping Data Raw - Battery pack 1 Temperature in between the center battery cells |  |  | - |  | FALSE | FALSE | FALSE | TRUE | FALSE | 2
EPS-1470 |  | uint16_t | 1 |  | PBU Housekeeping Data Raw - Battery pack 1 Temperature on the front of the battery pack |  |  | - |  | FALSE | FALSE | FALSE | TRUE | FALSE | 2
EPS-1510 |  | uint16_t | 1 |  | PBU Housekeeping Data Engineering - Raised status flags |  |  | - |  | FALSE | FALSE | TRUE | FALSE | FALSE | 2
EPS-1530 |  | uint16_t | 1 |  | PBU Housekeeping Data Engineering - Battery pack 1 Status |  |  | - |  | FALSE | FALSE | TRUE | FALSE | FALSE | 2
EPS-1540 |  | uint16_t | 1 |  | PBU Housekeeping Data Engineering - Battery pack 1 Voltage Cell 1 |  |  | 1e-3 V |  | FALSE | FALSE | TRUE | FALSE | FALSE | 2
EPS-1550 |  | uint16_t | 1 |  | PBU Housekeeping Data Engineering - Battery pack 1 Voltage Cell 2 |  |  | 1e-3 V |  | FALSE | FALSE | TRUE | FALSE | FALSE | 2
EPS-1560 |  | uint16_t | 1 |  | PBU Housekeeping Data Engineering - Battery pack 1 Voltage Cell 3 |  |  | 1e-3 V |  | FALSE | FALSE | TRUE | FALSE | FALSE | 2
EPS-1570 |  | uint16_t | 1 |  | PBU Housekeeping Data Engineering - Battery pack 1 Voltage Cell 4 |  |  | 1e-3 V |  | FALSE | FALSE | TRUE | FALSE | FALSE | 2
EPS-1580 |  | uint16_t | 1 |  | PBU Housekeeping Data Engineering - Battery pack 1 Internal Temperature of monitor/balancer IC |  |  | - |  | FALSE | FALSE | TRUE | FALSE | FALSE | 2
EPS-1590 |  | uint16_t | 1 |  | PBU Housekeeping Data Engineering - Battery pack 1 Temperature in between the center battery cells |  |  | - |  | FALSE | FALSE | TRUE | FALSE | FALSE | 2
EPS-1600 |  | uint16_t | 1 |  | PBU Housekeeping Data Engineering - Battery pack 1 Temperature on the front of the battery pack |  |  | - |  | FALSE | FALSE | TRUE | FALSE | FALSE | 2
EPS-1640 |  | uint16_t | 1 |  | PBU Housekeeping Data (Running Average) - Raised status flags |  |  | - |  | FALSE | FALSE | FALSE | TRUE | FALSE | 2
EPS-1660 |  | uint16_t | 1 |  | PBU Housekeeping Data (Running Average) - Battery pack 1 Status |  |  | - |  | FALSE | FALSE | FALSE | TRUE | FALSE | 2
EPS-1670 |  | uint16_t | 1 |  | PBU Housekeeping Data (Running Average) - Battery pack 1 Voltage Cell 1 |  |  | 1e-3 V |  | FALSE | FALSE | FALSE | TRUE | FALSE | 2
EPS-1680 |  | uint16_t | 1 |  | PBU Housekeeping Data (Running Average) - Battery pack 1 Voltage Cell 2 |  |  | 1e-3 V |  | FALSE | FALSE | FALSE | TRUE | FALSE | 2
EPS-1690 |  | uint16_t | 1 |  | PBU Housekeeping Data (Running Average) - Battery pack 1 Voltage Cell 3 |  |  | 1e-3 V |  | FALSE | FALSE | FALSE | TRUE | FALSE | 2
EPS-1700 |  | uint16_t | 1 |  | PBU Housekeeping Data (Running Average) - Battery pack 1 Voltage Cell 4 |  |  | 1e-3 V |  | FALSE | FALSE | FALSE | TRUE | FALSE | 2
EPS-1710 |  | uint16_t | 1 |  | PBU Housekeeping Data (Running Average) - Battery pack 1 Internal Temperature of monitor/balancer IC |  |  | - |  | FALSE | FALSE | FALSE | TRUE | FALSE | 2
EPS-1720 |  | uint16_t | 1 |  | PBU Housekeeping Data (Running Average) - Battery pack 1 Temperature in between the center battery cells |  |  | - |  | FALSE | FALSE | FALSE | TRUE | FALSE | 2
EPS-1730 |  | uint16_t | 1 |  | PBU Housekeeping Data (Running Average) - Battery pack 1 Temperature on the front of the battery pack |  |  | - |  | FALSE | FALSE | FALSE | TRUE | FALSE | 2
EPS-1780 |  | uint16_t | 1 |  | PCU Housekeeping Data Raw - Data Conditioning Chain 1 MPPT Input Voltage |  |  | - |  | FALSE | FALSE | FALSE | TRUE | FALSE | 2
EPS-1790 |  | uint16_t | 1 |  | PCU Housekeeping Data Raw - Data Conditioning Chain 1 MPPT Input Current |  |  | - |  | FALSE | FALSE | FALSE | TRUE | FALSE | 2
EPS-1800 |  | uint16_t | 1 |  | PCU Housekeeping Data Raw - Data Conditioning Chain 1 MPPT Output Voltage |  |  | - |  | FALSE | FALSE | FALSE | TRUE | FALSE | 2
EPS-1810 |  | uint16_t | 1 |  | PCU Housekeeping Data Raw - Data Conditioning Chain 1 MPPT Ouput Current |  |  | - |  | FALSE | FALSE | FALSE | TRUE | FALSE | 2
EPS-1830 |  | uint16_t | 1 |  | PCU Housekeeping Data Raw - Data Conditioning Chain 2 MPPT Input Voltage |  |  | - |  | FALSE | FALSE | FALSE | TRUE | FALSE | 2
EPS-1840 |  | uint16_t | 1 |  | PCU Housekeeping Data Raw - Data Conditioning Chain 2 MPPT Input Current |  |  | - |  | FALSE | FALSE | FALSE | TRUE | FALSE | 2
EPS-1850 |  | uint16_t | 1 |  | PCU Housekeeping Data Raw - Data Conditioning Chain 2 MPPT Output Voltage |  |  | - |  | FALSE | FALSE | FALSE | TRUE | FALSE | 2
EPS-1860 |  | uint16_t | 1 |  | PCU Housekeeping Data Raw - Data Conditioning Chain 2 MPPT Ouput Current |  |  | - |  | FALSE | FALSE | FALSE | TRUE | FALSE | 2
EPS-1880 |  | uint16_t | 1 |  | PCU Housekeeping Data Raw - Data Conditioning Chain 3 MPPT Input Voltage |  |  | - |  | FALSE | FALSE | FALSE | TRUE | FALSE | 2
EPS-1890 |  | uint16_t | 1 |  | PCU Housekeeping Data Raw - Data Conditioning Chain 3 MPPT Input Current |  |  | - |  | FALSE | FALSE | FALSE | TRUE | FALSE | 2
EPS-1900 |  | uint16_t | 1 |  | PCU Housekeeping Data Raw - Data Conditioning Chain 3 MPPT Output Voltage |  |  | - |  | FALSE | FALSE | FALSE | TRUE | FALSE | 2
EPS-1910 |  | uint16_t | 1 |  | PCU Housekeeping Data Raw - Data Conditioning Chain 3 MPPT Ouput Current |  |  | - |  | FALSE | FALSE | FALSE | TRUE | FALSE | 2
EPS-1930 |  | uint16_t | 1 |  | PCU Housekeeping Data Raw - Data Conditioning Chain 4 MPPT Input Voltage |  |  | - |  | FALSE | FALSE | FALSE | TRUE | FALSE | 2
EPS-1940 |  | uint16_t | 1 |  | PCU Housekeeping Data Raw - Data Conditioning Chain 4 MPPT Input Current |  |  | - |  | FALSE | FALSE | FALSE | TRUE | FALSE | 2
EPS-1950 |  | uint16_t | 1 |  | PCU Housekeeping Data Raw - Data Conditioning Chain 4 MPPT Output Voltage |  |  | - |  | FALSE | FALSE | FALSE | TRUE | FALSE | 2
EPS-1960 |  | uint16_t | 1 |  | PCU Housekeeping Data Raw - Data Conditioning Chain 4 MPPT Ouput Current |  |  | - |  | FALSE | FALSE | FALSE | TRUE | FALSE | 2
EPS-2030 |  | uint16_t | 1 |  | PCU Housekeeping Data Engineering - Data Conditioning Chain 1 MPPT Output Voltage |  |  | 1e-3 V |  | FALSE | FALSE | TRUE | FALSE | FALSE | 2
EPS-2040 |  | uint16_t | 1 |  | PCU Housekeeping Data Engineering- Data Conditioning Chain 1 MPPT Ouput Current |  |  | 1e-3 A |  | FALSE | FALSE | TRUE | FALSE | FALSE | 2
EPS-2060 |  | uint16_t | 1 |  | PCU Housekeeping Data Engineering- Data Conditioning Chain 2 MPPT Input Voltage |  |  | 1e-3 V |  | FALSE | FALSE | TRUE | FALSE | FALSE | 2
EPS-2070 |  | uint16_t | 1 |  | PCU Housekeeping Data Engineering- Data Conditioning Chain 2 MPPT Input Current |  |  | 1e-3 A |  | FALSE | FALSE | TRUE | FALSE | FALSE | 2
EPS-2080 |  | uint16_t | 1 |  | PCU Housekeeping Data Engineering- Data Conditioning Chain 2 MPPT Output Voltage |  |  | 1e-3 V |  | FALSE | FALSE | TRUE | FALSE | FALSE | 2
EPS-2090 |  | uint16_t | 1 |  | PCU Housekeeping Data Engineering- Data Conditioning Chain 2 MPPT Ouput Current |  |  | 1e-3 A |  | FALSE | FALSE | TRUE | FALSE | FALSE | 2
EPS-2110 |  | uint16_t | 1 |  | PCU Housekeeping Data Engineering- Data Conditioning Chain 3 MPPT Input Voltage |  |  | 1e-3 V |  | FALSE | FALSE | TRUE | FALSE | FALSE | 2
EPS-2120 |  | uint16_t | 1 |  | PCU Housekeeping Data Engineering- Data Conditioning Chain 3 MPPT Input Current |  |  | 1e-3 A |  | FALSE | FALSE | TRUE | FALSE | FALSE | 2
EPS-2130 |  | uint16_t | 1 |  | PCU Housekeeping Data Engineering- Data Conditioning Chain 3 MPPT Output Voltage |  |  | 1e-3 V |  | FALSE | FALSE | TRUE | FALSE | FALSE | 2
EPS-2140 |  | uint16_t | 1 |  | PCU Housekeeping Data Engineering- Data Conditioning Chain 3 MPPT Ouput Current |  |  | 1e-3 A |  | FALSE | FALSE | TRUE | FALSE | FALSE | 2
EPS-2160 |  | uint16_t | 1 |  | PCU Housekeeping Data Engineering- Data Conditioning Chain 4 MPPT Input Voltage |  |  | 1e-3 V |  | FALSE | FALSE | TRUE | FALSE | FALSE | 2
EPS-2170 |  | uint16_t | 1 |  | PCU Housekeeping Data Engineering- Data Conditioning Chain 4 MPPT Input Current |  |  | 1e-3 A |  | FALSE | FALSE | TRUE | FALSE | FALSE | 2
EPS-2180 |  | uint16_t | 1 |  | PCU Housekeeping Data Engineering- Data Conditioning Chain 4 MPPT Output Voltage |  |  | 1e-3 V |  | FALSE | FALSE | TRUE | FALSE | FALSE | 2
EPS-2190 |  | uint16_t | 1 |  | PCU Housekeeping Data Engineering- Data Conditioning Chain 4 MPPT Ouput Current |  |  | 1e-3 A |  | FALSE | FALSE | TRUE | FALSE | FALSE | 2
EPS-2200 |  | uint16_t | 1 |  | PCU Housekeeping Data (Running Average) - Voltage of internal board supply |  |  | - |  | FALSE | FALSE | FALSE | FALSE | TRUE | 2
EPS-2210 |  | uint16_t | 1 |  | PCU Housekeeping Data (Running Average) - Internal MCU Temperature |  |  | - |  | FALSE | FALSE | FALSE | FALSE | TRUE | 2
EPS-2240 |  | uint16_t | 1 |  | PCU Housekeeping Data (Running Average) - Data Conditioning Chain 1 MPPT Input Voltage |  |  | 1e-3 V |  | FALSE | FALSE | FALSE | FALSE | TRUE | 2
EPS-2250 |  | uint16_t | 1 |  | PCU Housekeeping Data (Running Average) - Data Conditioning Chain 1 MPPT Input Current |  |  | 1e-3 A |  | FALSE | FALSE | FALSE | FALSE | TRUE | 2
EPS-2260 |  | uint16_t | 1 |  | PCU Housekeeping Data (Running Average) - Data Conditioning Chain 1 MPPT Output Voltage |  |  | 1e-3 V |  | FALSE | FALSE | FALSE | FALSE | TRUE | 2
EPS-2270 |  | uint16_t | 1 |  | PCU Housekeeping Data (Running Average) - Data Conditioning Chain 1 MPPT Ouput Current |  |  | 1e-3 A |  | FALSE | FALSE | FALSE | FALSE | TRUE | 2
EPS-2290 |  | uint16_t | 1 |  | PCU Housekeeping Data (Running Average) - Data Conditioning Chain 2 MPPT Input Voltage |  |  | 1e-3 V |  | FALSE | FALSE | FALSE | FALSE | TRUE | 2
EPS-2300 |  | uint16_t | 1 |  | PCU Housekeeping Data (Running Average) - Data Conditioning Chain 2 MPPT Input Current |  |  | 1e-3 A |  | FALSE | FALSE | FALSE | FALSE | TRUE | 2
EPS-2310 |  | uint16_t | 1 |  | PCU Housekeeping Data (Running Average) - Data Conditioning Chain 2 MPPT Output Voltage |  |  | 1e-3 V |  | FALSE | FALSE | FALSE | FALSE | TRUE | 2
EPS-2320 |  | uint16_t | 1 |  | PCU Housekeeping Data (Running Average) - Data Conditioning Chain 2 MPPT Ouput Current |  |  | 1e-3 A |  | FALSE | FALSE | FALSE | FALSE | TRUE | 2
EPS-2340 |  | uint16_t | 1 |  | PCU Housekeeping Data (Running Average) - Data Conditioning Chain 3 MPPT Input Voltage |  |  | 1e-3 V |  | FALSE | FALSE | FALSE | FALSE | TRUE | 2
EPS-2350 |  | uint16_t | 1 |  | PCU Housekeeping Data (Running Average) - Data Conditioning Chain 3 MPPT Input Current |  |  | 1e-3 A |  | FALSE | FALSE | FALSE | FALSE | TRUE | 2
EPS-2360 |  | uint16_t | 1 |  | PCU Housekeeping Data (Running Average) - Data Conditioning Chain 3 MPPT Output Voltage |  |  | 1e-3 V |  | FALSE | FALSE | FALSE | FALSE | TRUE | 2
EPS-2370 |  | uint16_t | 1 |  | PCU Housekeeping Data (Running Average) - Data Conditioning Chain 3 MPPT Ouput Current |  |  | 1e-3 A |  | FALSE | FALSE | FALSE | FALSE | TRUE | 2
EPS-2390 |  | uint16_t | 1 |  | PCU Housekeeping Data (Running Average) - Data Conditioning Chain 4 MPPT Input Voltage |  |  | 1e-3 V |  | FALSE | FALSE | FALSE | FALSE | TRUE | 2
EPS-2400 |  | uint16_t | 1 |  | PCU Housekeeping Data (Running Average) - Data Conditioning Chain 4 MPPT Input Current |  |  | 1e-3 A |  | FALSE | FALSE | FALSE | FALSE | TRUE | 2
EPS-2410 |  | uint16_t | 1 |  | PCU Housekeeping Data (Running Average) - Data Conditioning Chain 4 MPPT Output Voltage |  |  | 1e-3 V |  | FALSE | FALSE | FALSE | FALSE | TRUE | 2
EPS-2420 |  | uint16_t | 1 |  | PCU Housekeeping Data (Running Average) - Data Conditioning Chain 4 MPPT Ouput Current |  |  | 1e-3 A |  | FALSE | FALSE | FALSE | FALSE | TRUE | 2
EPS-2430 |  | - | 8 |  | Solar Panels Sensors |  |  | 1e-3 A |  | FALSE | FALSE | TRUE | FALSE | TRUE | 16
Note on A1: maybe -Georgios Savvidis
Note on P7: can overflow -Georgios Savvidis

## OBDH
On-Board Parameters
ID | Subsystem | Type | Qty | Parameter Name | Description | Enum Items | Init Value | Units | Access | Housekeeping |  |  |  | Impl.
[10 empty] | Housekeeping 3 min | Mirror Housekeeping 30 min | Diagnostic each pass | Diagnostic on demand | bytes
OBDH-010 | OBDH | float | 1 | PCBTemperature1 | OBDH board Temperature 1 |  |  | °C |  | TRUE | FALSE | FALSE | FALSE | 4
OBDH-020 | OBDH | float | 1 | PCBTemperature2 | OBDH board Temperature 2 |  |  | °C |  | TRUE | FALSE | FALSE | FALSE | 4
OBDH-030 | OBDH | float | 1 | MCUTemperature | OBC MCU temperature |  |  | °C |  | TRUE | FALSE | FALSE | FALSE | 4
OBDH-031 | OBDH | float | 1 | MCUInputVoltage | OBC MCU input voltage |  |  |  |  | FALSE | FALSE | FALSE | FALSE
OBDH-040 | OBDH | uint16_t | 1 | MCUBootCounter | OBC MCU boot counter |  |  | - |  | FALSE | TRUE | FALSE | FALSE | 4
OBDH-050 | OBDH | uint8_t | 1 |  | Amount of NAND FLASH memory used/available LUN 1 Plane 0 |  |  | % |  | FALSE | TRUE | FALSE | FALSE | 4
OBDH-060 | OBDH | uint8_t | 1 |  | Amount of NAND FLASH memory used/available LUN 1 Plane 1 |  |  | % |  | FALSE | TRUE | FALSE | FALSE | 4
OBDH-070 | OBDH | uint8_t | 1 |  | Amount of NAND FLASH memory used/available LUN 2 Plane 0 |  |  | % |  | FALSE | TRUE | FALSE | FALSE | 4
OBDH-080 | OBDH | uint8_t | 1 |  | Amount of NAND FLASH memory used/available LUN 2 Plane 1 |  |  | % |  | FALSE | TRUE | FALSE | FALSE | 4
OBDH-090 | OBDH | uint8_t | 1 |  | Amount of MRAM memory used/available |  |  | % |  | FALSE | FALSE | TRUE | FALSE
OBDH-100 | OBDH | enum | 1 | SpacecraftTimeRef | Spacecraft time reference | Spacecraft = 0, GroundStation = 1 | Spacecraft | - |  | FALSE | FALSE | TRUE | FALSE | 1
OBDH-110 | OBDH | uint32_t | 1 |  | Spacecraft epoch |  |  | - |  | FALSE | FALSE | FALSE | FALSE
OBDH-120 | OBDH | Time::DefaultCUC | 1 | OnBoardTime | OBC On-Board Time |  | Time::DefaultCUC(0) | - |  | FALSE | FALSE | TRUE | FALSE | 4
OBDH-130 | OBDH | uint8_t | 1 |  | Current satellite operational mode |  |  | - |  | TRUE | FALSE | FALSE | FALSE | 1
OBDH-140 | OBDH | bool | 1 |  | OBC NAND currently used memory partition |  |  | - |  | FALSE | TRUE | FALSE | FALSE | 1
OBDH-150 | OBDH | uint32_t | 1 |  | Reconfiguration countdown timer |  |  | s |  | FALSE | FALSE | FALSE | FALSE | 4
OBDH-160 | OBDH | uint8_t | 1 |  | OBC Last failed event |  |  | - |  | TRUE | FALSE | FALSE | FALSE | 2
OBDH-170 | OBDH | uint32_t | 1 |  | OBC MCU Systick |  |  | ms |  | FALSE | TRUE | FALSE | FALSE | 4
OBDH-180 | OBDH | float | 1 | CANBUSLoad1 | CAN bus 1 load |  |  | % |  | FALSE | FALSE | TRUE | FALSE | 4
OBDH-190 | OBDH | float | 1 | CANBUSLoad2 | CAN bus 2 load |  |  | % |  | FALSE | FALSE | TRUE | FALSE | 4
OBDH-200 | OBDH | CAN::Driver::ActiveBus | 1 | CANBUSActive | Which CAN bus active |  | CAN::Driver::Main | - |  | FALSE | FALSE | TRUE | FALSE | 1
OBDH-210 | OBDH | enum | 1 | MCUFDIR | Which MCU is performing FDIR | OBC = 0, ADCS = 1 | OBC | - |  | FALSE | FALSE | TRUE | FALSE | 1
OBDH-220 | OBDH | uint8_t | 1 | MCURestartSafeModeThreshold | MCU restart safe mode threshold |  |  | - |  | FALSE | FALSE | TRUE | FALSE | 1
OBDH-230 | OBDH | float | 1 | NANDFLASHLCLThreshold | OBC NAND FLASH LCL threshold |  |  | - |  | FALSE | FALSE | TRUE | FALSE | 4
OBDH-240 | OBDH | float | 1 | MRAMLCLThreshold | OBC MRAM LCL threshold |  |  | - |  | FALSE | FALSE | TRUE | FALSE | 4
OBDH-250 | OBDH | bool | 1 | NANDFLASHON | OBC NAND FLASH ON |  | true | - |  | TRUE | FALSE | FALSE | FALSE | 4
OBDH-260 | OBDH | bool | 1 | MRAMON | OBC MRAM ON |  | true | - |  | TRUE | FALSE | FALSE | FALSE | 4
OBDH-270 | OBDH | float | 1 | NANDFLASHScrubbingFrequency | OBC NAND FLASH Scrubbing Frequency |  |  | Hz |  | FALSE | FALSE | TRUE | FALSE | 4
OBDH-280 | OBDH | float | 1 | MRAMScrubbingFrequency | OBC MRAM Scrubbing Frequency |  |  | Hz |  | FALSE | FALSE | TRUE | FALSE | 4
OBDH-290 | OBDH | float | 1 | ProgramFlashScrubbingFrequency | OBC Program Flash Scrubbing Frequency |  |  | Hz |  | FALSE | FALSE | TRUE | FALSE | 4
OBDH-300 | OBDH | uint16_t | 1 |  | Watchdog counter max value |  |  | - |  | FALSE | FALSE | TRUE | FALSE
OBDH-310 | OBDH | bool | 1 |  | OBC MCU Boot partition |  | true | - |  | FALSE | FALSE | TRUE | FALSE
OBDH-320 | OBDH | bool | 1 |  | OBC Enable redundant MCU |  | false | - |  | FALSE | FALSE | TRUE | FALSE
OBDH-330 | OBDH | uint16_t | 1 | CommitHash | OBC Software commit hash |  |  | - | Read Only | FALSE | FALSE | FALSE | TRUE | 4
OBDH-340 | OBDH | uint32_t | 1 | CAN_ACK_timeout | (OBC + COMMS) CAN bus ACK timeout |  |  | ms | Read/Write | FALSE | FALSE | FALSE | TRUE | 4
OBDH-350 | OBDH | uint32_t | 1 | CAN_FrameRetransimtCount | CAN bus retransmit counter |  |  | - | Read/Write | FALSE | FALSE | FALSE | TRUE | 4
OBDH-360 | OBDH | uint32_t | 1 | CAN_TransmitFailureCount | CAN trasmit failure counter |  |  | - | Read/Write | FALSE | FALSE | FALSE | TRUE | 4
OBDH-370 | OBDH | bool |  | UseRTT | Dont know. Something fot the logger |  | true |  |  | FALSE | FALSE | FALSE | FALSE
OBDH-380 | OBDH | bool |  | UseUART | Dont know. Something fot the logger |  | true |  |  | FALSE | FALSE | FALSE | FALSE
OBDH-390 | OBDH | bool |  | UseCAN | Dont know. Something fot the logger |  | false |  |  | FALSE | FALSE | FALSE | FALSE
[10 empty] | FALSE | FALSE | FALSE | FALSE
[10 empty] | FALSE | FALSE | FALSE | FALSE
Note on F8: not possible unless we include a regulator in the design -Christina Koutsou
Note on F14: leave it as a separate parameter than OBC On-Board Time, in case some operations have to be performed before re-assigning the On-Board time -Christina Koutsou
Note on K16: not sure if it's necessary as you can still pair some events by the order they're stored -Christina Koutsou
Note on F18: i guess littlefs will handle this and it may alternate between the LUNs so I don't know if there's a point in noting it down Note to check littlefs -Christina Koutsou update: we will probably create two separate littlefs instances (due to the incontinuity of the addresses that would be present if we thought of the memories as one) so we will have to alternate between them after surpassing some percentage stamps -Christina Koutsou
Note on F19: time-based mode switching -Christina Koutsou
Note on K22: statistics may be worth it here -Christina Koutsou
Note on F26: is this related to the boot counter? -Christina Koutsou yes -Christina Koutsou cool -Christina Koutsou
Note on F38: This is common for OBC and COMMS -Ilias
Note on F40: Packet was lost. Retrasmit and bus switchover did not fix it. -Ilias

## ADCS
On-Board Parameters
ID | Subsystem | Type | Q/y | Parameter Name | Description | Enum Items | Init Value | Unit | Access | Housekeeping | [5 empty] | Impl.
[10 empty] | Housekeeping 1s | Housekeeping 10s | Housekeeping 3 min | Mirror Housekeeping 30 min | Diagnostic each pass | Diagnostic on demand | bytes
ADCS-010 | ADCS | 1 frame (6 bytes) | 1 |  | Current state of the Attitude Control Processor - frame 1 |  |  |  |  | FALSE | FALSE | FALSE | FALSE | TRUE | FALSE | 6
ADCS-020 | ADCS | 1 frame (1 byte) | 1 |  | CubeACP State Telemetry Format |  |  |  |  | FALSE | FALSE | FALSE | FALSE | TRUE | FALSE | 1
ADCS-030 | ADCS | uint16_t | 1 |  | Estimated Roll Angle |  |  |  |  | FALSE | FALSE | TRUE | FALSE | FALSE | FALSE | 2
ADCS-040 | ADCS | uint16_t | 1 |  | Estimated Pitch Angle |  |  |  |  | FALSE | FALSE | TRUE | FALSE | FALSE | FALSE | 2
ADCS-050 | ADCS | uint16_t | 1 |  | Estimated Yaw Angle |  |  |  |  | FALSE | FALSE | TRUE | FALSE | FALSE | FALSE | 2
ADCS-060 | ADCS | uint16_t | 1 |  | Estimated X Angular Rate |  |  |  |  | FALSE | FALSE | TRUE | FALSE | FALSE | FALSE | 2
ADCS-070 | ADCS | uint16_t | 1 |  | Estimated Y Angular Rate |  |  |  |  | FALSE | FALSE | TRUE | FALSE | FALSE | FALSE | 2
ADCS-080 | ADCS | uint16_t | 1 |  | Estimated Z Angular Rate |  |  |  |  | FALSE | FALSE | TRUE | FALSE | FALSE | FALSE | 2
ADCS-090 | ADCS | uint16_t | 1 |  | Satellite position in ECI frame X |  |  |  |  | FALSE | FALSE | FALSE | TRUE | FALSE | FALSE | 2
ADCS-100 | ADCS | uint16_t | 1 |  | Satellite position in ECI frame Y |  |  |  |  | FALSE | FALSE | FALSE | TRUE | FALSE | FALSE | 2
ADCS-110 | ADCS | uint16_t | 1 |  | Satellite position in ECI frame Z |  |  |  |  | FALSE | FALSE | FALSE | TRUE | FALSE | FALSE | 2
ADCS-120 | ADCS | uint16_t | 1 |  | Satellite velocity in ECI frame X |  |  |  |  | FALSE | FALSE | FALSE | TRUE | FALSE | FALSE | 2
ADCS-130 | ADCS | uint16_t | 1 |  | Satellite velocity in ECI frame Y |  |  |  |  | FALSE | FALSE | FALSE | TRUE | TRUE | FALSE | 2
ADCS-140 | ADCS | uint16_t | 1 |  | Satellite velocity in ECI frame Z |  |  |  |  | FALSE | FALSE | FALSE | TRUE | FALSE | FALSE | 2
ADCS-150 | ADCS | uint16_t | 1 |  | Satellite position in WGS-84 coordinate frame latitude |  |  |  |  | FALSE | FALSE | FALSE | TRUE | FALSE | FALSE | 2
ADCS-160 | ADCS | uint16_t | 1 |  | Satellite position in WGS-84 coordinate frame longtitude |  |  |  |  | FALSE | FALSE | FALSE | TRUE | FALSE | FALSE | 2
ADCS-170 | ADCS | uint16_t | 1 |  | Satellite position in WGS-84 coordinate frame altitude |  |  |  |  | FALSE | FALSE | FALSE | TRUE | FALSE | FALSE | 2
ADCS-180 | ADCS | uint16_t | 1 |  | Measured magnetic field vector X |  |  |  |  | FALSE | FALSE | FALSE | TRUE | FALSE | FALSE | 2
ADCS-190 | ADCS | uint16_t | 1 |  | Measured magnetic field vector Y |  |  |  |  | FALSE | FALSE | FALSE | TRUE | FALSE | FALSE | 2
ADCS-200 | ADCS | uint16_t | 1 |  | Measured magnetic field vector Z |  |  |  |  | FALSE | FALSE | FALSE | TRUE | FALSE | FALSE | 2
ADCS-210 | ADCS | uint16_t | 1 |  | Measured fine sun vector X |  |  |  |  | FALSE | FALSE | FALSE | TRUE | FALSE | FALSE | 2
ADCS-220 | ADCS | uint16_t | 1 |  | Measured fine sun vector Y |  |  |  |  | FALSE | FALSE | FALSE | TRUE | FALSE | FALSE | 2
ADCS-230 | ADCS | uint16_t | 1 |  | Measured fine sun vector Z |  |  |  |  | FALSE | FALSE | FALSE | TRUE | FALSE | FALSE | 2
ADCS-240 | ADCS | uint16_t | 1 |  | Measured nadir vector X |  |  |  |  | FALSE | FALSE | FALSE | TRUE | FALSE | FALSE | 2
ADCS-250 | ADCS | uint16_t | 1 |  | Measured nadir vector Y |  |  |  |  | FALSE | FALSE | FALSE | TRUE | FALSE | FALSE | 2
ADCS-260 | ADCS | uint16_t | 1 |  | Measured nadir vector Z |  |  |  |  | FALSE | FALSE | FALSE | TRUE | FALSE | FALSE | 2
ADCS-270 | ADCS | uint16_t | 1 |  | Rate sensor measurements X |  |  |  |  | FALSE | FALSE | FALSE | TRUE | FALSE | FALSE | 2
ADCS-280 | ADCS | uint16_t | 1 |  | Rate sensor measurements Y |  |  |  |  | FALSE | FALSE | FALSE | TRUE | FALSE | FALSE | 2
ADCS-290 | ADCS | uint16_t | 1 |  | Rate sensor measurements Z |  |  |  |  | FALSE | FALSE | FALSE | TRUE | FALSE | FALSE | 2
ADCS-300 | ADCS | uint16_t | 1 |  | Wheel speed measurement X |  |  |  |  | FALSE | FALSE | FALSE | TRUE | FALSE | FALSE | 2
ADCS-310 | ADCS | uint16_t | 1 |  | Wheel speed measurement Y |  |  |  |  | FALSE | FALSE | FALSE | TRUE | FALSE | FALSE | 2
ADCS-320 | ADCS | uint16_t | 1 |  | Wheel speed measurement Z |  |  |  |  | FALSE | FALSE | FALSE | TRUE | FALSE | FALSE | 2
ADCS-330 | ADCS | uint16_t | 1 |  | IGRF modelled magnetic field vector (orbit frame referenced) X |  |  |  |  | FALSE | FALSE | FALSE | TRUE | FALSE | FALSE | 2
ADCS-340 | ADCS | uint16_t | 1 |  | IGRF modelled magnetic field vector (orbit frame referenced) Y |  |  |  |  | FALSE | FALSE | FALSE | TRUE | FALSE | FALSE | 2
ADCS-350 | ADCS | uint16_t | 1 |  | IGRF modelled magnetic field vector (orbit frame referenced) Z |  |  |  |  | FALSE | FALSE | FALSE | TRUE | FALSE | FALSE | 2
ADCS-360 | ADCS | uint16_t | 1 |  | Modelled sun vector (orbit frame referenced) X |  |  |  |  | FALSE | FALSE | FALSE | TRUE | FALSE | FALSE | 2
ADCS-370 | ADCS | uint16_t | 1 |  | Modelled sun vector (orbit frame referenced) Y |  |  |  |  | FALSE | FALSE | FALSE | TRUE | FALSE | FALSE | 2
ADCS-380 | ADCS | uint16_t | 1 |  | Modelled sun vector (orbit frame referenced) Z |  |  |  |  | FALSE | FALSE | FALSE | TRUE | FALSE | FALSE | 2
ADCS-390 | ADCS | uint16_t | 1 |  | Estimated rate sensor bias X |  |  |  |  | FALSE | FALSE | FALSE | TRUE | FALSE | FALSE | 2
ADCS-400 | ADCS | uint16_t | 1 |  | Estimated rate sensor bias Y |  |  |  |  | FALSE | FALSE | FALSE | TRUE | FALSE | FALSE | 2
ADCS-410 | ADCS | uint16_t | 1 |  | Estimated rate sensor bias Z |  |  |  |  | FALSE | FALSE | FALSE | TRUE | FALSE | FALSE | 2
ADCS-420 | ADCS | uint16_t | 1 |  | Quaternion error Q1 |  |  |  |  | FALSE | FALSE | FALSE | TRUE | FALSE | FALSE | 2
ADCS-430 | ADCS | uint16_t | 1 |  | Quaternion error Q2 |  |  |  |  | FALSE | FALSE | FALSE | TRUE | FALSE | FALSE | 2
ADCS-440 | ADCS | uint16_t | 1 |  | Quaternion error Q3 |  |  |  |  | FALSE | FALSE | FALSE | TRUE | FALSE | FALSE | 2
ADCS-450 | ADCS | uint16_t | 1 |  | Raw magnetometer measurements X |  |  |  |  | FALSE | FALSE | FALSE | TRUE | FALSE | FALSE | 2
ADCS-460 | ADCS | uint16_t | 1 |  | Raw magnetometer measurements Y |  |  |  |  | FALSE | FALSE | FALSE | TRUE | FALSE | FALSE | 2
ADCS-470 | ADCS | uint16_t | 1 |  | Raw magnetometer measurements Z |  |  |  |  | FALSE | FALSE | FALSE | TRUE | FALSE | FALSE | 2
ADCS-480 | ADCS | 1 frame (4 bytes) | 1 |  | CubeSense1 current measurements |  |  |  |  | FALSE | FALSE | FALSE | TRUE | FALSE | FALSE | 4
ADCS-490 | ADCS | 1 frame (6 bytes) | 1 |  | CubeControl current measurements |  |  |  |  | FALSE | FALSE | FALSE | TRUE | FALSE | FALSE | 6
ADCS-500 | ADCS | 1 frame (6 bytes) | 1 |  | XYZ Wheel current measurement |  |  |  |  | FALSE | FALSE | FALSE | TRUE | FALSE | FALSE | 6
ADCS-510 | ADCS | uint16_t | 1 |  | MCU temperature |  |  |  |  | FALSE | FALSE | FALSE | TRUE | FALSE | FALSE | 2
ADCS-520 | ADCS | uint16_t | 1 |  | Magnetometer temperature |  |  |  |  | FALSE | FALSE | TRUE | FALSE | FALSE | FALSE | 2
ADCS-530 | ADCS | uint16_t | 1 |  | Redundant magnetometer temperature |  |  |  |  | FALSE | FALSE | FALSE | TRUE | FALSE | FALSE | 2
ADCS-540 | ADCS | uint16_t | 1 |  | X-Rate Sensor Temperature |  |  |  |  | FALSE | FALSE | FALSE | TRUE | FALSE | FALSE | 2
ADCS-550 | ADCS | uint16_t | 1 |  | Y-Rate Sensor Temperature |  |  |  |  | FALSE | FALSE | FALSE | TRUE | FALSE | FALSE | 2
ADCS-560 | ADCS | uint16_t | 1 |  | Z-Rate Sensor Temperature |  |  |  |  | FALSE | FALSE | FALSE | TRUE | FALSE | FALSE | 2
ADCS-570 | ADCS | uint16_t | 1 |  | CubeStar Current |  |  |  |  | FALSE | FALSE | FALSE | TRUE | FALSE | FALSE | 2
ADCS-580 | ADCS | uint16_t | 1 |  | CubeStar MCU temperature |  |  |  |  | FALSE | FALSE | TRUE | FALSE | FALSE | FALSE | 2
ADCS-590 | ADCS | uint16_t | 1 |  | Magnetorquer Current |  |  |  |  | FALSE | FALSE | FALSE | TRUE | FALSE | FALSE | 2
ADCS-600 | ADCS | uint16_t | 1 |  | Fine Estimated X Angular Rate |  |  |  |  | FALSE | FALSE | FALSE | TRUE | FALSE | FALSE | 2
ADCS-610 | ADCS | uint16_t | 1 |  | Fine Estimated Y Angular Rate |  |  |  |  | FALSE | FALSE | FALSE | TRUE | FALSE | FALSE | 2
ADCS-620 | ADCS | uint16_t | 1 |  | Fine Estimated Z Angular Rate |  |  |  |  | FALSE | FALSE | FALSE | TRUE | FALSE | FALSE | 2
ADCS-630 | ADCS | 1 frame (6 bytes) | 1 |  | Current state of the Attitude Control Processor - frame 2 |  |  |  |  | FALSE | FALSE | FALSE | FALSE | TRUE | FALSE | 6
ADCS-640 | ADCS | 1 frame (4 bytes) | 1 |  | CubeSense2 current measurements |  |  |  |  | FALSE | FALSE | FALSE | FALSE | TRUE | FALSE | 4
ADCS-650 | ADCS | uint16_t | 1 |  | Commanded roll angle |  |  |  |  | FALSE | FALSE | TRUE | FALSE | FALSE | FALSE | 2
ADCS-660 | ADCS | uint16_t | 1 |  | Commanded pitch angle |  |  |  |  | FALSE | FALSE | TRUE | FALSE | FALSE | FALSE | 2
ADCS-670 | ADCS | uint16_t | 1 |  | Commanded yaw angle |  |  |  |  | FALSE | FALSE | TRUE | FALSE | FALSE | FALSE | 2
ADCS-680 | ADCS | uint16_t | 1 |  | Target-tracking body vector X component |  |  |  | Read/Write | FALSE | FALSE | FALSE | FALSE | TRUE | FALSE | 2
ADCS-690 | ADCS | uint16_t | 1 |  | Target-tracking body vector Y component |  |  |  | Read/Write | FALSE | FALSE | FALSE | FALSE | TRUE | FALSE | 2
ADCS-700 | ADCS | uint16_t | 1 |  | Target-tracking body vector Z component |  |  |  | Read/Write | FALSE | FALSE | FALSE | FALSE | TRUE | FALSE | 2
ADCS-710 | ADCS |  | 1 |  | Target latitude command |  |  |  | Read/Write | FALSE | FALSE | FALSE | FALSE | TRUE | FALSE | 4
ADCS-720 | ADCS |  | 1 |  | Target longtitude command |  |  |  | Read/Write | FALSE | FALSE | FALSE | FALSE | TRUE | FALSE | 4
ADCS-730 | ADCS |  | 1 |  | Target altitude command |  |  |  | Read/Write | FALSE | FALSE | FALSE | FALSE | TRUE | FALSE | 4
ADCS-740 | ADCS |  | 1 |  | STR0 Quaternion 1 |  |  |  |  | FALSE | FALSE | FALSE | TRUE | FALSE | FALSE | 4
ADCS-750 | ADCS |  | 1 |  | STR0 Quaternion 2 |  |  |  |  | FALSE | FALSE | FALSE | TRUE | FALSE | FALSE | 4
ADCS-760 | ADCS |  | 1 |  | STR0 Quaternion 3 |  |  |  |  | FALSE | FALSE | FALSE | TRUE | FALSE | FALSE | 4
ADCS-770 | ADCS |  | 1 |  | STR0 Quaternion 4 |  |  |  |  | FALSE | FALSE | FALSE | TRUE | FALSE | FALSE | 4
ADCS-780 | ADCS |  | 1 |  | STR0 Angular Velocity X |  |  |  |  | FALSE | FALSE | FALSE | TRUE | FALSE | FALSE | 4
ADCS-790 | ADCS |  | 1 |  | STR0 Angular Velocity Y |  |  |  |  | FALSE | FALSE | FALSE | TRUE | FALSE | FALSE | 4
ADCS-800 | ADCS |  | 1 |  | STR0 Angular Velocity Z |  |  |  |  | FALSE | FALSE | FALSE | TRUE | FALSE | FALSE | 4
[10 empty] | FALSE | FALSE | FALSE | FALSE | FALSE | FALSE
[10 empty] | FALSE | FALSE | FALSE | FALSE | FALSE | FALSE
[10 empty] | FALSE | FALSE | FALSE | FALSE | FALSE | FALSE
[10 empty] | FALSE | FALSE | FALSE | FALSE | FALSE | FALSE
[10 empty] | FALSE | FALSE | FALSE | FALSE | FALSE | FALSE
[10 empty] | FALSE | FALSE | FALSE | FALSE | FALSE | FALSE
[10 empty] | FALSE | FALSE | FALSE | FALSE | FALSE | FALSE
[10 empty] | FALSE | FALSE | FALSE | FALSE | FALSE | FALSE
[10 empty] | FALSE | FALSE | FALSE | FALSE | FALSE | FALSE
[10 empty] | FALSE | FALSE | FALSE | FALSE | FALSE | FALSE
[10 empty] | FALSE | FALSE | FALSE | FALSE | FALSE | FALSE
[10 empty] | FALSE | FALSE | FALSE | FALSE | FALSE | FALSE
[10 empty] | FALSE | FALSE | FALSE | FALSE | FALSE | FALSE
[10 empty] | FALSE | FALSE | FALSE | FALSE | FALSE | FALSE
[10 empty] | FALSE | FALSE | FALSE | FALSE | FALSE | FALSE
[10 empty] | FALSE | FALSE | FALSE | FALSE | FALSE | FALSE
[10 empty] | FALSE | FALSE | FALSE | FALSE | FALSE | FALSE
[10 empty] | FALSE | FALSE | FALSE | FALSE | FALSE | FALSE
[10 empty] | FALSE | FALSE | FALSE | FALSE | FALSE | FALSE
[10 empty] | FALSE | FALSE | FALSE | FALSE | FALSE | FALSE
Note on F18: considering we will download GNSS measurements, Satellite ECI position, and this. All these 3 may be too much. -Efthymios Poultourtzidis

## ADCS_new
On-Board Parameters
ID | Subsystem | Type | Impl. | Parameter Name | Description | Enum items | Init Value | Q/y | Unit | Access | Housekeeping
|  |  | bytes | [7 empty] | Housekeeping 1s | Housekeeping 10s | Housekeeping 3 min | Mirror Housekeeping 30 min | Diagnostic each pass | Diagnostic each pass high frequency | Diagnostic on demand
GENERAL - UNSORTED
ADCS-010 | ADCS | enum | 1 | ResetType | Reset Type | DoNothng = 0, Soft = 55, Hard = 66 | DoNothng | 1 |  | Read/Write | FALSE | FALSE | FALSE | FALSE | FALSE | FALSE | TRUE
| ADCS | uint32_t | 4 | UnixTimeSeconds | Current Unix seconds |  |  | 1 | s | Read/Write | FALSE | FALSE | FALSE | TRUE | FALSE | FALSE | FALSE
| ADCS | uint32_t | 4 | UnixTimeNanoSeconds | Current Unix Nanoseconds |  |  | 1 | ns | Read/Write | FALSE | FALSE | FALSE | TRUE | FALSE | FALSE | FALSE
| ADCS | enum | 1 | AdcsRunModeSelect | ADCS run mode | AdcsOff = 0, AdcsEnabled = 1, AdcsTriggered = 2, AdcsSimulation = 3 | AdcsOff | 1 |  | Read/Write | FALSE | FALSE | FALSE | FALSE | FALSE | FALSE | TRUE
| ADCS | AdcsRunModeSelect_enum | 1 | RunModeDefault | Default ADCS run mode |  | AdcsOff | 1 |  | Read/Write | FALSE | FALSE | FALSE | FALSE | FALSE | FALSE | TRUE
| ADCS | enum | 1 | OpStateDefault | Default ADCS operational state | OpStateManual = 0, OpStateAuto = 1, OpStateSafe = 2, OpStateFault = 3 | OpStateManual | 1 |  | Read/Write | FALSE | FALSE | FALSE | FALSE | FALSE | FALSE | TRUE
| ADCS | OpStateDefault_enum | 1 | OpState | ADCS operational state |  |  |  |  | Read/Write | FALSE | FALSE | FALSE | FALSE | FALSE | FALSE | TRUE
| ADCS | float | 4 | Ixx | Moment of inertia Ixx |  |  | 1 | kg m^2 | Read/Write | FALSE | FALSE | FALSE | FALSE | FALSE | FALSE | TRUE
| ADCS | float | 4 | Iyy | Moment of inertia Iyy |  |  | 1 | kg m^2 | Read/Write | FALSE | FALSE | FALSE | FALSE | FALSE | FALSE | TRUE
| ADCS | float | 4 | Izz | Moment of inertia Izz |  |  | 1 | kg m^2 | Read/Write | FALSE | FALSE | FALSE | FALSE | FALSE | FALSE | TRUE
| ADCS | float | 4 | Ixy | Product of inertia Ixy |  |  | 1 | kg m^2 | Read/Write | FALSE | FALSE | FALSE | FALSE | FALSE | FALSE | TRUE
| ADCS | float | 4 | Ixz | Product of inertia Ixz |  |  | 1 | kg m^2 | Read/Write | FALSE | FALSE | FALSE | FALSE | FALSE | FALSE | TRUE
| ADCS | float | 4 | Iyz | Product of inertia Iyz |  |  | 1 | kg m^2 | Read/Write | FALSE | FALSE | FALSE | FALSE | FALSE | FALSE | TRUE
| ADCS | uint16_t | 2 |  | GNSS
| ADCS | uint32_t | 2 | GnssTimeSeconds | GNSS Time integer seconds |  |  | 1 | s | Read/Write | FALSE | FALSE | FALSE | FALSE | FALSE | FALSE | TRUE
| ADCS | uint32_t | 2 | GnssTimeNs | GNSS Time nanoseconds |  |  | 1 | ns | Read/Write | FALSE | FALSE | FALSE | FALSE | FALSE | FALSE | FALSE
| ADCS | int32_t | 2 | GnssSatPosX | Satellite position vector X component (GNSS frame) |  |  | 1 | cm/s | Read/Write | FALSE | FALSE | FALSE | FALSE | FALSE | FALSE | FALSE
| ADCS | int32_t | 2 | GnssSatPosY | Satellite position vector Y component (GNSS frame) |  |  | 1 | cm/s | Read/Write | FALSE | FALSE | FALSE | FALSE | FALSE | FALSE | FALSE
| ADCS | int32_t | 2 | GnssSatPosZ | Satellite position vector Z component (GNSS frame) |  |  | 1 | cm/s | Read/Write | FALSE | FALSE | FALSE | FALSE | FALSE | FALSE | FALSE
| ADCS | bool | 2 | SyncTime | Sync Time |  |  | 1 |  | Read/Write | FALSE | FALSE | FALSE | FALSE | FALSE | FALSE | FALSE
ESTIMATOR DATA
| ADCS | enum | 1 | EstModeMainDefault | Default main estimator mode | EstNone = 0, EstGyro = 1, EstMagRkf = 2, EstPitchRkf = 3, EstTriad = 4, EstFullEkf = 5, EstGyroEkf = 6, EstUser = 100 | EstGyro |  |  | Read/Write | FALSE | FALSE | FALSE | FALSE | FALSE | FALSE | TRUE
| ADCS | EstModeMainDefault_enum | 1 | EstModeBackupDefault | Default backup estimator mode |  | EstGyro |  |  | Read/Write | FALSE | FALSE | FALSE | FALSE | FALSE | FALSE | TRUE
| ADCS | EstModeMainDefault_enum | 1 | EstModeMain | Main estimator mode |  | EstGyro |  |  | Read/Write | FALSE | FALSE | FALSE | FALSE | FALSE | FALSE | TRUE
| ADCS | EstModeMainDefault_enum | 1 | EstModeBackup | Backup estimator mode |  | EstGyro |  |  | Read/Write | FALSE | FALSE | FALSE | FALSE | FALSE | FALSE | TRUE
|  | bool | 1 | EkfUseFss | Use FSS in EKF |  |  | 1 |  | Read/Write | FALSE | FALSE | FALSE | FALSE | FALSE | FALSE | TRUE
|  | bool | 1 | EkfUseCss | Use CSS in EKF |  |  | 1 |  | Read/Write | FALSE | FALSE | FALSE | FALSE | FALSE | FALSE | TRUE
|  | bool | 1 | EkfUseHss | Use HSS in EKF |  |  | 1 |  | Read/Write | FALSE | FALSE | FALSE | FALSE | FALSE | FALSE | TRUE
|  | bool | 1 | EkfUseStr | Use STR in EKF |  |  | 1 |  | Read/Write | FALSE | FALSE | FALSE | FALSE | FALSE | FALSE | TRUE
ADCS-030 | ADCS | int16_t | 2 | EstRpyRoll | Estimated Roll Angle |  |  | 1 |  | Read Only | FALSE | FALSE | TRUE | FALSE | FALSE | FALSE | TRUE
ADCS-040 | ADCS | int16_t | 2 | EstRpyPitch | Estimated Pitch Angle |  |  | 1 |  | Read Only | FALSE | FALSE | TRUE | FALSE | FALSE | FALSE | FALSE
ADCS-050 | ADCS | int16_t | 2 | EstRpyYaw | Estimated Yaw Angle |  |  | 1 |  | Read Only | TRUE | FALSE | TRUE | FALSE | FALSE | FALSE | FALSE
ADCS-060 | ADCS | int16_t | 2 | EstRateIrcX | Estimated body rate (IRC) X component |  |  | 1 |  | Read Only | FALSE | FALSE | TRUE | FALSE | FALSE | FALSE | FALSE
ADCS-070 | ADCS | int16_t | 2 | EstRateIrcY | Estimated body rate (IRC) Y component |  |  | 1 |  | Read Only | FALSE | FALSE | TRUE | FALSE | FALSE | FALSE | FALSE
ADCS-080 | ADCS | int16_t | 2 | EstRateIrcZ | Estimated body rate (IRC) Z component |  |  | 1 |  | Read Only | FALSE | FALSE | TRUE | FALSE | FALSE | FALSE | FALSE
ADCS-420 | ADCS | int16_t | 2 | EstStdDevQ0 | StdDev of estimated quaternion Q0 component |  |  | 1 |  | Read Only | FALSE | FALSE | FALSE | TRUE | FALSE | FALSE | FALSE
ADCS-430 | ADCS | int16_t | 2 | EstStdDevQ1 | StdDev of estimated quaternion Q1 component |  |  | 1 |  | Read Only | FALSE | FALSE | FALSE | TRUE | FALSE | FALSE | FALSE
ADCS-440 | ADCS | int16_t | 2 | EstStdDevQ2 | StdDev of estimated quaternion Q2 component |  |  | 1 |  | Read Only | FALSE | FALSE | FALSE | TRUE | FALSE | FALSE | FALSE
ADCS-420 | ADCS | int16_t | 2 | EstStdDevRateX | StdDev of estimated rate X component |  |  | 1 |  | Read Only | FALSE | FALSE | FALSE | TRUE | FALSE | FALSE | FALSE
ADCS-430 | ADCS | int16_t | 2 | EstStdDevRateY | StdDev of estimated rate Y component |  |  | 1 |  | Read Only | FALSE | FALSE | FALSE | TRUE | FALSE | FALSE | FALSE
ADCS-440 | ADCS | int16_t | 2 | EstStdDevRateZ | StdDev of estimated rate Z component |  |  | 1 |  | Read Only | FALSE | FALSE | FALSE | TRUE | FALSE | FALSE | FALSE
SPECIFIC SENSOR DATA
ADCS-180 | ADCS | uint16_t | 2 |  | Measured magnetic field vector X |  |  | 1 |  | Read Only | FALSE | FALSE | FALSE | FALSE | TRUE | FALSE | FALSE
ADCS-190 | ADCS | uint16_t | 2 |  | Measured magnetic field vector Y |  |  | 1 |  | Read Only | FALSE | FALSE | FALSE | TRUE | FALSE | FALSE | FALSE
ADCS-200 | ADCS | uint16_t | 2 |  | Measured magnetic field vector Z |  |  | 1 |  | Read Only | FALSE | FALSE | FALSE | TRUE | FALSE | FALSE | FALSE
ADCS-210 | ADCS | uint16_t | 2 |  | Measured fine sun vector X |  |  | 1 |  | Read Only | FALSE | FALSE | FALSE | TRUE | FALSE | FALSE | FALSE
ADCS-220 | ADCS | uint16_t | 2 |  | Measured fine sun vector Y |  |  | 1 |  | Read Only | FALSE | FALSE | FALSE | TRUE | FALSE | FALSE | FALSE
ADCS-230 | ADCS | uint16_t | 2 |  | Measured fine sun vector Z |  |  | 1 |  | Read Only | FALSE | FALSE | FALSE | TRUE | FALSE | FALSE | FALSE
ADCS-240 | ADCS | uint16_t | 2 |  | Measured nadir vector X |  |  | 1 |  | Read Only | FALSE | FALSE | FALSE | TRUE | FALSE | FALSE | FALSE
ADCS-250 | ADCS | uint16_t | 2 |  | Measured nadir vector Y |  |  | 1 |  | Read Only | FALSE | FALSE | FALSE | TRUE | FALSE | FALSE | FALSE
ADCS-260 | ADCS | uint16_t | 2 |  | Measured nadir vector Z |  |  | 1 |  | Read Only | FALSE | FALSE | FALSE | TRUE | FALSE | FALSE | FALSE
ADCS-270 | ADCS | uint16_t | 2 |  | Rate sensor measurements X |  |  | 1 |  | Read Only | FALSE | FALSE | FALSE | TRUE | FALSE | FALSE | FALSE
ADCS-280 | ADCS | uint16_t | 2 |  | Rate sensor measurements Y |  |  | 1 |  | Read Only | FALSE | FALSE | FALSE | TRUE | FALSE | FALSE | FALSE
ADCS-290 | ADCS | uint16_t | 2 |  | Rate sensor measurements Z |  |  | 1 |  | Read Only | FALSE | FALSE | FALSE | TRUE | FALSE | FALSE | FALSE
ADCS-450 | ADCS | uint16_t | 2 |  | Raw magnetometer measurements X |  |  | 1 |  | Read Only | FALSE | FALSE | FALSE | TRUE | FALSE | FALSE | FALSE
ADCS-460 | ADCS | uint16_t | 2 |  | Raw magnetometer measurements Y |  |  | 1 |  | Read Only | FALSE | FALSE | FALSE | TRUE | FALSE | FALSE | FALSE
ADCS-470 | ADCS | uint16_t | 2 |  | Raw magnetometer measurements Z |  |  | 1 |  | Read Only | FALSE | FALSE | FALSE | TRUE | FALSE | FALSE | FALSE
ADCS-740 | ADCS | float | 4 | Str0Quat1 | STR0 Quaternion 1 |  |  | 1 |  | Read Only | FALSE | FALSE | FALSE | TRUE | FALSE | FALSE | FALSE
ADCS-750 | ADCS | float | 4 | Str0Quat2 | STR0 Quaternion 2 |  |  | 1 |  | Read Only | FALSE | FALSE | FALSE | TRUE | FALSE | FALSE | FALSE
ADCS-760 | ADCS | float | 4 | Str0Quat3 | STR0 Quaternion 3 |  |  | 1 |  | Read Only | FALSE | FALSE | FALSE | TRUE | FALSE | FALSE | FALSE
ADCS-770 | ADCS | float | 4 | Str0Quat4 | STR0 Quaternion 4 |  |  | 1 |  | Read Only | FALSE | FALSE | FALSE | TRUE | FALSE | FALSE | FALSE
ADCS-780 | ADCS | uint16_t | 4 | Str0AngVelX | STR0 Angular Velocity X |  |  | 1 |  | Read Only | FALSE | FALSE | FALSE | TRUE | FALSE | FALSE | FALSE
ADCS-790 | ADCS | uint16_t | 4 | Str0AngVelY | STR0 Angular Velocity Y |  |  | 1 |  | Read Only | FALSE | FALSE | FALSE | TRUE | FALSE | FALSE | FALSE
ADCS-800 | ADCS | uint16_t | 4 | Str0AngVelZ | STR0 Angular Velocity Z |  |  | 1 |  | Read Only | FALSE | FALSE | FALSE | TRUE | FALSE | FALSE | FALSE
ADCS-390 | ADCS | uint16_t | 2 |  | Estimated rate sensor bias X |  |  | 1 |  | Read Only | FALSE | FALSE | FALSE | TRUE | FALSE | FALSE | FALSE
ADCS-400 | ADCS | uint16_t | 2 |  | Estimated rate sensor bias Y |  |  | 1 |  | Read Only | FALSE | FALSE | FALSE | TRUE | FALSE | FALSE | FALSE
ADCS-410 | ADCS | uint16_t | 2 |  | Estimated rate sensor bias Z |  |  | 1 |  | Read Only | FALSE | FALSE | FALSE | TRUE | FALSE | FALSE | FALSE
CONTROLER
ADCS-300 | ADCS | enum | 1 | ConModeSelect | Control mode | ConNone = 0, ConBdot = 1, ConYspin = 2, ConBdot3 = 3, ConDetumble = 4, ConSunYspin = 5, ConZspin = 6, ConSunZspin = 7, ConGGboom = 8, ConGGsun = 9, ConYwheelInit = 10, ConYwheel = 11, ConXYZwheel = 12, ConSunTrack = 13, ConTgtTrack = 14, ConTgtSteer = 15, ConGndTrack = 16, ConIrcTrack = 17, ConMoonTrack = 18, ConSatTrack = 19, ConYawSun = 20, ConYawTarget = 21, ConRollSun = 22, ConRollTarget = 23, ConYawTargetBest = 24, ConFmcTarget = 25, ConYawSunSpin = 26, ConSunDetumble = 27, ConAstroSteer = 28, ConSunPayload = 29, ConStopRW = 50, ConHxyzRW = 51, ConUser = 100 | ConNone | 1 |  | Read/Write | FALSE | FALSE | FALSE | TRUE | FALSE | FALSE | FALSE
ADCS-301 | ADCS | ConModeSelect_enum | 1 | ConModeDefault | Default control mode |  | ConNone | 1 |  | Read/Write | FALSE | FALSE | FALSE | FALSE | FALSE | FALSE | TRUE
|  | ConModeSelect_enum | 1 | ConModeSafe | Default control mode in OpStateSafe |  | ConNone | 1 |  | Read/Write | FALSE | FALSE | FALSE | FALSE | FALSE | FALSE | TRUE
|  | ConModeSelect_enum | 1 | ConModeAuto | Default control mode in OpStateAuto |  | ConNone | 1 |  | Read/Write | FALSE | FALSE | FALSE | FALSE | FALSE | FALSE | TRUE
|  | float | 32 |  | Sun keep-out angle |  |  | 1 | deg | Read/Write | FALSE | FALSE | FALSE | FALSE | FALSE | FALSE | TRUE
|  | bool | 1 |  | Enable sun avoidance |  |  | 1 |  | Read/Write | FALSE | FALSE | FALSE | FALSE | FALSE | FALSE | TRUE
ADCS-300 | ADCS | uint16_t | 2 |  | Wheel speed measurement X |  |  | 1 |  | Read Only | FALSE | FALSE | FALSE | FALSE | FALSE | FALSE | TRUE
ADCS-310 | ADCS | uint16_t | 2 |  | Wheel speed measurement Y |  |  | 1 |  | Read Only | FALSE | FALSE | FALSE | FALSE | FALSE | FALSE | TRUE
ADCS-320 | ADCS | uint16_t | 2 |  | Wheel speed measurement Z |  |  | 1 |  | Read Only | FALSE | FALSE | FALSE | FALSE | FALSE | FALSE | TRUE
ADCS-650 | ADCS | uint16_t | 2 |  | Commanded roll angle |  |  | 1 |  | Read Only | FALSE | FALSE | FALSE | FALSE | FALSE | FALSE | TRUE
ADCS-660 | ADCS | uint16_t | 2 |  | Commanded pitch angle |  |  | 1 |  | Read Only | FALSE | FALSE | FALSE | FALSE | FALSE | FALSE | TRUE
ADCS-670 | ADCS | uint16_t | 2 |  | Commanded yaw angle |  |  | 1 |  | Read Only | FALSE | FALSE | FALSE | FALSE | FALSE | FALSE | TRUE
| ADCS | int16_t | 2 | Mtq0OnTimeCmd | MTQ0 open-loop on-time command |  |  | 1 |  | Read Only | FALSE | FALSE | FALSE | FALSE | FALSE | FALSE | TRUE
| ADCS | int16_t | 2 | Mtq1OnTimeCmd | MTQ1 open-loop on-time command |  |  | 1 |  | Read Only | FALSE | FALSE | FALSE | FALSE | FALSE | FALSE | TRUE
| ADCS | int16_t | 2 | Mtq2OnTimeCmd | MTQ2 open-loop on-time command |  |  | 1 |  |  | FALSE | FALSE | FALSE | FALSE | FALSE | FALSE | TRUE
| ADCS | float | 4 | Rwl0SpeedCmd | RWL0 open-loop speed command |  |  | 1 |  |  | FALSE | FALSE | FALSE | FALSE | FALSE | FALSE | FALSE
| ADCS | float | 4 | Rwl1SpeedCmd | RWL1 open-loop speed command |  |  | 1 |  |  | FALSE | FALSE | FALSE | FALSE | FALSE | FALSE | FALSE
| ADCS | float | 4 | Rwl2SpeedCmd | RWL2 open-loop speed command |  |  | 1 |  |  | FALSE | FALSE | FALSE | FALSE | FALSE | FALSE | FALSE
POWER STATES
ADCS-801 | ADCS | enum | 1 | RWL0_power_state | RWL0 power state | PowerOff = 0, PowerOn = 1, PowerNoChange = 2, PowerAuto = 3, PowerOnPass = 4, PowerOffUpgrade = 5 | PowerOff | 1 |  | Read Only | FALSE | FALSE | FALSE | FALSE | FALSE | FALSE | TRUE
ADCS-802 | ADCS | RWL0_power_state_enum | 1 | RWL1_power_state | RWL1 power state |  | PowerOff | 1 |  | Read Only | FALSE | FALSE | FALSE | FALSE | FALSE | FALSE | TRUE
ADCS-803 | ADCS | RWL0_power_state_enum | 1 | RWL2_power_state | RWL2 power state |  | PowerOff | 1 |  | Read Only | FALSE | FALSE | FALSE | FALSE | FALSE | FALSE | TRUE
ADCS-804 | ADCS | RWL0_power_state_enum | 1 | Mag0Power | MAG0 power state |  | PowerOff | 1 |  | Read Only | FALSE | FALSE | FALSE | FALSE | FALSE | FALSE | TRUE
ADCS-805 | ADCS | RWL0_power_state_enum | 1 | Gyro0Power | GYR0 power state |  | PowerOff | 1 |  | Read Only | FALSE | FALSE | FALSE | FALSE | FALSE | FALSE | TRUE
ADCS-806 | ADCS | RWL0_power_state_enum | 1 | Gyro1Power | GYR1 power state |  | PowerOff | 1 |  | Read Only | FALSE | FALSE | FALSE | FALSE | FALSE | FALSE | TRUE
ADCS-807 | ADCS | RWL0_power_state_enum | 1 | Fss0Power | FSS0 power state |  | PowerOff | 1 |  | Read Only | FALSE | FALSE | FALSE | FALSE | FALSE | FALSE | TRUE
ADCS-808 | ADCS | RWL0_power_state_enum | 1 | Hss0Power | HSS0 power state |  | PowerOff | 1 |  | Read Only | FALSE | FALSE | FALSE | FALSE | FALSE | FALSE | TRUE
ADCS-809 | ADCS | RWL0_power_state_enum | 1 | Str0Power | STR0 power state |  | PowerOff | 1 |  | Read Only | FALSE | FALSE | FALSE | FALSE | FALSE | FALSE | TRUE
| ADCS |  |  |  | POSITION - ORBIT DATA
ADCS-090 | ADCS | int32_t | 4 | SatPosEciX | Satellite ECI position vector X component |  |  | 1 | m | Read Only | FALSE | FALSE | FALSE | TRUE | FALSE | FALSE | FALSE
ADCS-100 | ADCS | int32_t | 4 | SatPosEciY | Satellite ECI position vector Y component |  |  | 1 | m | Read Only | FALSE | FALSE | FALSE | TRUE | FALSE | FALSE | FALSE
ADCS-110 | ADCS | int32_t | 4 | SatPosEciZ | Satellite ECI position vector Z component |  |  | 1 | m | Read Only | FALSE | FALSE | FALSE | TRUE | FALSE | FALSE | FALSE
ADCS-120 | ADCS | int16_t | 2 | SatVelEciX | Satellite ECI velocity vector X component |  |  | 1 | m/s | Read Only | FALSE | FALSE | FALSE | FALSE | TRUE | FALSE | FALSE
ADCS-130 |  | int16_t | 2 | SatVelEciY | Satellite ECI velocity vector Y component |  |  | 1 | m/s | Read Only | FALSE | FALSE | FALSE | FALSE | TRUE | FALSE | FALSE
ADCS-140 | ADCS | int16_t | 2 | SatVelEciZ | Satellite ECI velocity vector Z component |  |  | 1 | m/s | Read Only | FALSE | FALSE | FALSE | FALSE | TRUE | FALSE | FALSE
| ADCS | uint16_t | 2 | BatchSize | Batch size |  |  | 1 |  | Read/Write | FALSE | FALSE | FALSE | FALSE | TRUE | FALSE | FALSE
| ADCS | uint32_t | 4 | MaxTimeBetween | Max time between GNSS measurements |  |  | 1 | s | Read/Write | FALSE | FALSE | FALSE | FALSE | TRUE | FALSE | FALSE
| ADCS | uint16_t | 2 | MaxPosErr | Max position error |  |  | 1 | km | Read/Write | FALSE | FALSE | FALSE | FALSE | TRUE | FALSE | FALSE
| ADCS | float | 4 | TimeGain | Time gain |  |  | 1 |  | Read/Write | FALSE | FALSE | FALSE | FALSE | TRUE | FALSE | FALSE
| ADCS | bool | 1 | UpdateRaanIncl | Update RAAN and Inclination |  |  | 1 |  | Read/Write | FALSE | FALSE | FALSE | FALSE | TRUE | FALSE | FALSE
| ADCS | bool | 1 | UpdateEccen | Update Eccentricity |  |  | 1 |  | Read/Write | FALSE | FALSE | FALSE | FALSE | TRUE | FALSE | FALSE
| ADCS | bool | 1 | UpdateApMa | Update AP and MA |  |  | 1 |  | Read/Write | FALSE | FALSE | FALSE | FALSE | TRUE | FALSE | FALSE
| ADCS | bool | 1 | UpdateTime | Update Time |  |  | 1 |  | Read/Write | FALSE | FALSE | FALSE | FALSE | TRUE | FALSE | FALSE
| ADCS | enum | 8 | OrbMode | Orbit mode | OrbTle = 0, OrbTleGnss = 1, OrbAsgp4 = 2, OrbAsgp4Gnss = 3 |  | 1 |  | Read/Write | FALSE | FALSE | FALSE | FALSE | TRUE | FALSE | FALSE
TRACKING
ADCS-680 | ADCS | int16_t | 2 | TgtTrackBodyVecX | Target-tracking body vector X component |  |  | 1 |  | Read/Write | FALSE | FALSE | FALSE | FALSE | TRUE | FALSE | FALSE
ADCS-690 | ADCS | int16_t | 2 | TgtTrackBodyVecY | Target-tracking body vector Y component |  |  | 1 |  | Read/Write | FALSE | FALSE | FALSE | FALSE | TRUE | FALSE | FALSE
ADCS-700 | ADCS | int16_t | 2 | TgtTrackBodyVecZ | Target-tracking body vector Z component |  |  | 1 |  | Read/Write | FALSE | FALSE | FALSE | FALSE | TRUE | FALSE | FALSE
ADCS-710 | ADCS | float | 4 | TgtRefLat | Target latitude command |  |  | 1 | deg | Read/Write | FALSE | FALSE | FALSE | FALSE | TRUE | FALSE | FALSE
ADCS-720 | ADCS | float | 4 | TgtRefLon | Target longtitude command |  |  | 1 | deg | Read/Write | FALSE | FALSE | FALSE | FALSE | TRUE | FALSE | FALSE
ADCS-730 | ADCS | float | 4 | TgtRefAlt | Target altitude command |  |  | 1 | km | Read/Write | FALSE | FALSE | FALSE | FALSE | TRUE | FALSE | FALSE
| ADCS | uint16_t | 2 | SunPointBodyVecX | Sun-pointing body vector X component |  |  |  |  | Read/Write | FALSE | FALSE | FALSE | FALSE | TRUE | FALSE | FALSE
| ADCS | uint16_t | 2 | SunPointBodyVecY | Sun-pointing body vector Y component |  |  |  |  | Read/Write | FALSE | FALSE | FALSE | FALSE | TRUE | FALSE | FALSE
| ADCS | uint16_t | 2 | SunPointBodyVecZ | Sun-pointing body vector Z component |  |  |  |  | Read/Write | FALSE | FALSE | FALSE | FALSE | TRUE | FALSE | FALSE
SATELLITE ORBIT
| ADCS | double | 8 | OrbitEpoch | Orbit epoch |  |  |  |  | Read/Write | FALSE | FALSE | FALSE | FALSE | FALSE | FALSE | TRUE
| ADCS | double | 8 | OrbitIncl | Orbit inclination |  |  |  |  | Read/Write | FALSE | FALSE | FALSE | FALSE | FALSE | FALSE | TRUE
| ADCS | double | 8 | OrbitRaan | Orbit RAAN |  |  |  |  | Read/Write | FALSE | FALSE | FALSE | FALSE | FALSE | FALSE | TRUE
| ADCS | double | 8 | OrbitEccen | Orbit eccentricity |  |  |  |  | Read/Write | FALSE | FALSE | FALSE | FALSE | FALSE | FALSE | TRUE
| ADCS | double | 8 |  | Orbit argument of perigee |  |  |  |  | Read/Write | FALSE | FALSE | FALSE | FALSE | FALSE | FALSE | TRUE
| ADCS | double | 8 |  | Orbit mean anomaly |  |  |  |  | Read/Write | FALSE | FALSE | FALSE | FALSE | FALSE | FALSE | TRUE
| ADCS | double | 8 |  | Orbit mean motion |  |  |  |  | Read/Write | FALSE | FALSE | FALSE | FALSE | FALSE | FALSE | TRUE
| ADCS | double | 8 |  | Orbit B-star drag term |  |  |  |  | Read/Write | FALSE | FALSE | FALSE | FALSE | FALSE | FALSE | TRUE
HEALTH TELEMETRY
| ADCS | uint16_t |  |  | MAG0 MCU Temperature |  |  |  |  | Read Only | FALSE | FALSE | FALSE | FALSE | TRUE | FALSE | FALSE
| ADCS | uint16_t |  |  | MAG0 MCU Current |  |  |  |  | Read Only | FALSE | FALSE | FALSE | FALSE | TRUE | FALSE | FALSE
| ADCS | uint16_t |  |  | MAG1 MCU Temperature |  |  |  |  | Read Only | FALSE | FALSE | FALSE | FALSE | TRUE | FALSE | FALSE
| ADCS | uint16_t |  |  | MAG1 MCU Current |  |  |  |  | Read Only | FALSE | FALSE | FALSE | FALSE | TRUE | FALSE | FALSE
| ADCS | uint16_t |  |  | FSS0 MCU Temperature |  |  |  |  | Read Only | FALSE | FALSE | FALSE | FALSE | TRUE | FALSE | FALSE
| ADCS | uint16_t |  |  | FSS0 MCU Current |  |  |  |  | Read Only | FALSE | FALSE | FALSE | FALSE | TRUE | FALSE | FALSE
| ADCS | uint16_t |  |  | HSS0 MCU Temperature |  |  |  |  | Read Only | FALSE | FALSE | FALSE | FALSE | TRUE | FALSE | FALSE
| ADCS | uint16_t |  |  | HSS0 MCU Current |  |  |  |  | Read Only | FALSE | FALSE | FALSE | FALSE | TRUE | FALSE | FALSE
| ADCS | uint16_t |  |  | STR0 MCU Temperature |  |  |  |  | Read Only | FALSE | FALSE | FALSE | FALSE | TRUE | FALSE | FALSE
| ADCS | uint16_t |  |  | STR0 MCU Current |  |  |  |  | Read Only | FALSE | FALSE | FALSE | FALSE | TRUE | FALSE | FALSE
| ADCS | uint16_t |  |  | RWL0,1,2 MCU Temperature |  |  |  |  | Read Only | FALSE | FALSE | FALSE | FALSE | TRUE | FALSE | FALSE
| ADCS | uint16_t |  |  | RWL0,1,2 MCU Temperature |  |  |  |  | Read Only | FALSE | FALSE | FALSE | FALSE | TRUE | FALSE | FALSE
| ADCS | uint16_t |  |  | MCU Temperature |  |  |  |  | Read Only | FALSE | FALSE | FALSE | FALSE | TRUE | FALSE | FALSE
| ADCS | uint16_t |  |  | MCU Current |  |  |  |  | Read Only | FALSE | FALSE | FALSE | FALSE | TRUE | FALSE | FALSE
| ADCS | uint16_t |  |  | Gyro Current |  |  |  |  | Read Only | FALSE | FALSE | FALSE | FALSE | TRUE | FALSE | FALSE
| ADCS | uint16_t |  |  | MTQ1,2,3 positive current average (mA) |  |  |  |  | Read Only | FALSE | FALSE | FALSE | FALSE | TRUE | FALSE | FALSE
MODELED DATA
ADCS-330 | ADCS | uint16_t | 2 |  | IGRF modelled magnetic field vector (orbit frame referenced) X |  |  | 1 |  | Read Only | FALSE | FALSE | FALSE | TRUE | FALSE | FALSE | FALSE
ADCS-340 | ADCS | uint16_t | 2 |  | IGRF modelled magnetic field vector (orbit frame referenced) Y |  |  | 1 |  | Read Only | FALSE | FALSE | FALSE | TRUE | FALSE | FALSE | FALSE
ADCS-350 | ADCS | uint16_t | 2 |  | IGRF modelled magnetic field vector (orbit frame referenced) Z |  |  | 1 |  | Read Only | FALSE | FALSE | FALSE | TRUE | FALSE | FALSE | FALSE
ADCS-360 | ADCS | uint16_t | 2 |  | Modelled sun vector (orbit frame referenced) X |  |  | 1 |  | Read Only | FALSE | FALSE | FALSE | TRUE | FALSE | FALSE | FALSE
ADCS-370 | ADCS | uint16_t | 2 |  | Modelled sun vector (orbit frame referenced) Y |  |  | 1 |  | Read Only | FALSE | FALSE | FALSE | TRUE | FALSE | FALSE | FALSE
ADCS-380 | ADCS | uint16_t | 2 |  | Modelled sun vector (orbit frame referenced) Z |  |  | 1 |  | Read Only | FALSE | FALSE | FALSE | TRUE | FALSE | FALSE | FALSE
COMISSIONING
| ADCS | enum | 1 |  | Failed wheel ID | RwlFailNone = 0, RwlFail0 = 1, RwlFail1 = 2, RwlFail2 = 3, RwlFail3 = 4 |  |  |  | Read/Write | FALSE | FALSE | FALSE | FALSE | FALSE | FALSE | TRUE
| ADCS | bool | 1 |  | Deploy MAG0 |  |  |  |  | Read/Write | FALSE | FALSE | FALSE | FALSE | FALSE | FALSE | TRUE
| ADCS | bool | 1 |  | Deploy MAG1 |  |  |  |  | Read/Write | FALSE | FALSE | FALSE | FALSE | FALSE | FALSE | TRUE
| ADCS | enum | 1 | MountStackX | StackX mounting | AxisNotUsed = 0, AxisPosX = 1, AxisNegX = 2, AxisPosY = 3, AxisNegY = 4, AxisPosZ = 5, AxisNegZ = 6, AxisThdA = 7, AxisThdB = 8, AxisThdC = 9, AxisThdD = 10, AxisPmdA = 11, AxisPmdB = 12, AxisPmdC = 13, AxisPmdD = 14, AxisSkew = 15 |  |  |  | Read/Write | FALSE | FALSE | FALSE | FALSE | FALSE | FALSE | TRUE
| ADCS | MountStackX_enum | 1 | MountStackY | StackY mounting |  |  |  |  | Read/Write | FALSE | FALSE | FALSE | FALSE | FALSE | FALSE | TRUE
| ADCS | MountStackX_enum | 1 | MountStackZ | StackZ mounting |  |  |  |  | Read/Write | FALSE | FALSE | FALSE | FALSE | FALSE | FALSE | TRUE
| ADCS | MountStackX_enum | 1 | MountMtq0 | MTQ0 mounting |  |  |  |  | Read/Write | FALSE | FALSE | FALSE | FALSE | FALSE | FALSE | TRUE
| ADCS | MountStackX_enum | 1 | MountMtq1 | MTQ1 mounting |  |  |  |  | Read/Write | FALSE | FALSE | FALSE | FALSE | FALSE | FALSE | TRUE
| ADCS | MountStackX_enum | 1 | MountMtq2 | MTQ2 mounting |  |  |  |  | Read/Write | FALSE | FALSE | FALSE | FALSE | FALSE | FALSE | TRUE
| ADCS | MountStackX_enum | 1 | MountRwl0 | Wheel0 mounting |  |  |  |  | Read/Write | FALSE | FALSE | FALSE | FALSE | FALSE | FALSE | TRUE
| ADCS | MountStackX_enum | 1 | MountRwl1 | Wheel1 mounting |  |  |  |  | Read/Write | FALSE | FALSE | FALSE | FALSE | FALSE | FALSE | TRUE
| ADCS | MountStackX_enum | 1 | MountRwl2 | Wheel2 mounting |  |  |  |  | Read/Write | FALSE | FALSE | FALSE | FALSE | FALSE | FALSE | TRUE
| ADCS | int16_t | 2 |  | FSS0 mounting alpha angle |  |  |  | deg | Read/Write | FALSE | FALSE | FALSE | FALSE | FALSE | FALSE | TRUE
| ADCS | int16_t | 2 |  | FSS0 mounting beta angle |  |  |  | deg | Read/Write | FALSE | FALSE | FALSE | FALSE | FALSE | FALSE | TRUE
| ADCS | int16_t | 2 |  | FSS0 mounting gamma angle |  |  |  | deg | Read/Write | FALSE | FALSE | FALSE | FALSE | FALSE | FALSE | TRUE
| ADCS | int16_t | 2 |  | HSS0 mounting alpha angle |  |  |  | deg | Read/Write | FALSE | FALSE | FALSE | FALSE | FALSE | FALSE | TRUE
| ADCS | int16_t | 2 |  | HSS0 mounting beta angle |  |  |  | deg | Read/Write | FALSE | FALSE | FALSE | FALSE | FALSE | FALSE | TRUE
| ADCS | int16_t | 2 |  | HSS0 mounting gamma angle |  |  |  | deg | Read/Write | FALSE | FALSE | FALSE | FALSE | FALSE | FALSE | TRUE
| ADCS | int16_t | 2 |  | MAG0 mounting alpha angle |  |  |  | deg | Read/Write | FALSE | FALSE | FALSE | FALSE | FALSE | FALSE | TRUE
| ADCS | int16_t | 2 |  | MAG0 mounting beta angle |  |  |  | deg | Read/Write | FALSE | FALSE | FALSE | FALSE | FALSE | FALSE | TRUE
| ADCS | int16_t | 2 |  | MAG0 mounting gamma angle |  |  |  | deg | Read/Write | FALSE | FALSE | FALSE | FALSE | FALSE | FALSE | TRUE
| ADCS | int16_t | 2 |  | MAG1 mounting alpha angle |  |  |  | deg | Read/Write | FALSE | FALSE | FALSE | FALSE | FALSE | FALSE | TRUE
|  | int16_t | 2 |  | MAG1 mounting beta angle |  |  |  | deg | Read/Write | FALSE | FALSE | FALSE | FALSE | FALSE | FALSE | TRUE
|  | int16_t | 2 |  | MAG1 mounting gamma angle |  |  |  | deg | Read/Write | FALSE | FALSE | FALSE | FALSE | FALSE | FALSE | TRUE
|  | int16_t | 2 |  | STR0 mounting alpha angle |  |  |  | deg | Read/Write | FALSE | FALSE | FALSE | FALSE | FALSE | FALSE | TRUE
|  | int16_t | 2 |  | STR0 mounting beta angle |  |  |  | deg | Read/Write | FALSE | FALSE | FALSE | FALSE | FALSE | FALSE | TRUE
|  | int16_t | 2 |  | STR0 mounting gamma angle |  |  |  | deg | Read/Write | FALSE | FALSE | FALSE | FALSE | FALSE | FALSE | TRUE
ADCS-630 | ADCS | 1 frame (6 bytes) | 6 |  | Current state of the Attitude Control Processor - frame 1 |  |  | 1 |  |  | FALSE | FALSE | FALSE | FALSE | TRUE | FALSE | FALSE
ADCS-010 | ADCS | 1 frame (6 bytes) | 6 |  | Current state of the Attitude Control Processor - frame 2 |  |  | 1 |  |  | FALSE | FALSE | FALSE | FALSE | TRUE | FALSE | FALSE
ADCS-020 | ADCS | 1 frame (1 byte) | 1 |  | CubeACP State Telemetry Format |  |  | 1 |  |  | FALSE | FALSE | FALSE | FALSE | TRUE | FALSE | FALSE
ADCS-600 | ADCS | uint16_t | 2 |  | Fine Estimated X Angular Rate |  |  | 1 |  |  | FALSE | FALSE | FALSE | TRUE | FALSE | FALSE | FALSE
ADCS-610 | ADCS | uint16_t | 2 |  | Fine Estimated Y Angular Rate |  |  | 1 |  |  | FALSE | FALSE | FALSE | TRUE | FALSE | FALSE | FALSE
ADCS-620 | ADCS | uint16_t | 2 |  | Fine Estimated Z Angular Rate |  |  | 1 |  |  | FALSE | FALSE | FALSE | TRUE | FALSE | FALSE | FALSE
ADCS-150 | ADCS | uint16_t | 2 |  | Satellite position in WGS-84 coordinate frame latitude |  |  | 1 |  | Read Only | FALSE | FALSE | FALSE | TRUE | FALSE | FALSE | FALSE
ADCS-160 | ADCS | uint16_t | 2 |  | Satellite position in WGS-84 coordinate frame longtitude |  |  | 1 |  | Read Only | FALSE | FALSE | FALSE | TRUE | FALSE | FALSE | FALSE
ADCS-170 | ADCS | uint16_t | 2 |  | Satellite position in WGS-84 coordinate frame altitude |  |  | 1 |  | Read Only | FALSE | FALSE | FALSE | TRUE | FALSE | FALSE | FALSE

## COMMS
On-Board Parameters
ID | Subsystem | Type | Qty | Parameter Name | Description | Enum items | Init Value | Units | Access | Housekeeping |  |  |  | Impl.
[10 empty] | Housekeeping 3 min | Mirror Housekeeping 30 min | Diagnostic each pass | Diagnostic on demand | bytes
COMMS-010 | Comms | float | 1 | commsUHFBandPATemperature | UHF band PA temperature |  |  | °C |  | TRUE | FALSE | FALSE | FALSE | 4
COMMS-020 | Comms | float | 1 | commsPCBTemperature | COMMS PCB temperature 1 |  |  | °C |  | TRUE | FALSE | FALSE | FALSE | 4
COMMS-030 | Comms | float | 1 | commsGNSSTemperature | COMMS PCB temperature 2 |  |  | °C |  | TRUE | FALSE | FALSE | FALSE | 4
COMMS-040 | Comms | float | 1 |  | COMMS MCU temperature |  |  | °C |  | TRUE | FALSE | FALSE | FALSE | 4
COMMS-050 | Comms | enum | 1 | Antenna_Deployment_Status | Antenna deployment status | Closed = 0, OneDoorOpen = 1, TwoDoorOpen = 2, ThreeDoorOpen = 3, FullyDeployed = 4 | Closed |  |  | FALSE | FALSE | TRUE | FALSE | 1
COMMS-060 | Comms | uint8_t | 1 |  | Sample Rate UHF TX |  |  | kb/s |  | FALSE | FALSE | TRUE | FALSE | 1
COMMS-070 | Comms | uint32_t | 1 |  | Data Rate UHF RX |  |  | kb/s |  | FALSE | FALSE | TRUE | FALSE | 4
COMMS-080 | Comms | uint16_t | 1 |  | CW Interval |  |  | s |  | FALSE | FALSE | TRUE | FALSE | 2
COMMS-090 | Comms | uint16_t | 1 |  | GMSK Beacon Interval |  |  | s |  | FALSE | FALSE | TRUE | FALSE | 2
COMMS-100 | Comms | uint32_t | 1 |  | UHF band TX Power |  |  | dBm |  | FALSE | FALSE | TRUE | FALSE | 4
COMMS-110 | Comms | uint32_t | 1 |  | Channel Number UHF band |  |  | kHz |  | FALSE | FALSE | TRUE | FALSE | 4
COMMS-120 | Comms | int8_t | 1 |  | LNA gain |  |  | dB |  | FALSE | TRUE | FALSE | FALSE | 1
COMMS-130 | Comms | uint8_t | 1 |  | PA gain UHF band |  |  | dB |  | FALSE | TRUE | FALSE | FALSE | 1
COMMS-140 | Comms | uint8_t | 1 |  | VGA gain |  |  | dB |  | FALSE | TRUE | FALSE | FALSE | 1
COMMS-150 | Comms | float | 1 |  | Received signal strength indicator (RSSI) |  |  | dBm |  | TRUE | FALSE | FALSE | FALSE | 4
COMMS-160 | Comms | bool | 1 |  | UHF band TX On/Off |  |  | - |  | FALSE | FALSE | TRUE | FALSE | 1
COMMS-170 | Comms | bool | 1 |  | UHF band RX On/Off |  |  | - |  | FALSE | FALSE | TRUE | FALSE | 1
COMMS-180 | Comms | uint16_t | 1 |  | Number of packets rejected by COMMS |  |  | - |  | TRUE | FALSE | FALSE | FALSE | 2
COMMS-190 | Comms | uint16_t | 1 |  | Invalid HMAC |  |  | - |  | TRUE | FALSE | FALSE | FALSE | 2
COMMS-200 | Comms | uint16_t | 1 |  | Invalid packet structure |  |  | - |  | TRUE | FALSE | FALSE | FALSE | 2
COMMS-210 | Comms | uint16_t | 1 |  | Invalid spacecraft ID |  |  | - |  | FALSE | FALSE | TRUE | FALSE | 2
COMMS-220 | Comms | uint16_t | 1 |  | Frame Sequence counter (TCs) |  |  | - |  | TRUE | FALSE | FALSE | FALSE | 2
COMMS-230 | Comms | float | 1 |  | COMMS MCU input voltage |  |  | V |  | FALSE | FALSE | TRUE | FALSE | 4
COMMS-240 | Comms | uint32_t | 1 |  | COMMS MCU boot counter |  |  | - |  | FALSE | FALSE | TRUE | FALSE | 4
COMMS-250 | Comms | uint32_t | 1 |  | COMMS On-Board Time |  |  | 100 ms |  | FALSE | FALSE | TRUE | FALSE | 4
COMMS-260 | Comms | enum | 1 |  | COMMS NAND currently used memory partition |  |  | - |  | FALSE | FALSE | TRUE | FALSE | 1
COMMS-270 | Comms | uint8_t | 1 |  | COMMS Last failed event |  |  | - |  | TRUE | FALSE | FALSE | FALSE | 1
COMMS-280 | Comms | uint32_t | 1 |  | COMMS MCU Systick |  |  | ms |  | FALSE | TRUE | FALSE | FALSE | 4
COMMS-290 | Comms | uint32_t | 1 |  | Amount of memory used/available |  |  | KiB |  | FALSE | FALSE | TRUE | FALSE | 4
COMMS-300 | Comms | uint32_t | 1 |  | Amount of memory used/available |  |  | KiB |  | FALSE | FALSE | TRUE | FALSE | 4
COMMS-310 | Comms | float | 1 |  | GNSS Position X |  |  | WGS-84 |  | TRUE | FALSE | FALSE | FALSE | 4
COMMS-320 | Comms | float | 1 |  | GNSS Position Y |  |  | WGS-84 |  | TRUE | FALSE | FALSE | FALSE | 4
COMMS-330 | Comms | float | 1 |  | GNSS Position Z |  |  | WGS-84 |  | TRUE | FALSE | FALSE | FALSE | 4
COMMS-340 | Comms | float | 1 |  | GNSS Time |  |  | 100MS |  | TRUE | FALSE | FALSE | FALSE | 4
COMMS-350 | Comms | uint16_t | 1 | commit_hash | COMMS Software commit hash |  |  |  | Read Only | FALSE | FALSE | FALSE | TRUE | 2
COMMS-360 | UHF | bool | 1 |  | UHF Door 1 Deployment State |  |  |  | Read Only | FALSE | FALSE | TRUE | FALSE | 1
COMMS-370 | UHF | bool | 1 |  | UHF Door 2 Deployment State |  |  |  | Read Only | FALSE | FALSE | TRUE | FALSE | 1
COMMS-380 | UHF | bool | 1 |  | UHF Door 3 Deployment State |  |  |  | Read Only | FALSE | FALSE | TRUE | FALSE | 1
COMMS-390 | UHF | bool | 1 |  | UHF Door 4 Deployment State |  |  |  | Read Only | FALSE | FALSE | TRUE | FALSE | 1
COMMS-400 | UHF | bool | 1 |  | Deployment algorithm used |  |  |  | Read/Write | FALSE | FALSE | FALSE | TRUE | 1
COMMS-410 | UHF | uint8_t | 1 |  | UHF engaged heaters byte |  |  |  | Read Only | FALSE | FALSE | FALSE | FALSE
COMMS-420 | UHF | uint8_t | 1 |  | Elapsed time in deployment attempt |  |  |  | Read Only | FALSE | FALSE | FALSE | FALSE
COMMS-430 | UHF | uint8_t | 1 |  | UHF elements to deploy |  |  |  | Read/Write | FALSE | FALSE | FALSE | FALSE
COMMS-440 | Comms | uin32_t | 1 |  | CAN bus retransmit counter |  |  |  | Read Only | FALSE | FALSE | FALSE | TRUE | 4
COMMS-450 | Comms | uin32_t | 1 |  | CAN trasmit failure counter |  |  |  | Read Only | FALSE | FALSE | FALSE | TRUE | 4
COMMS-460 | Comms | uint32_t | 1 |  | CAN1 error code |  |  |  | Read Only | FALSE | FALSE | FALSE | TRUE
COMMS-470 | Comms | uint32_t | 1 |  | CAN2 error code |  |  |  | Read Only | FALSE | FALSE | FALSE | TRUE
COMMS-480 | Comms | uint32_t | 1 |  | CAN1 Tx error coutner |  |  |  | Read Only | FALSE | FALSE | FALSE | TRUE
COMMS-490 | Comms | uint32_t | 1 |  | CAN1 Rx error coutner |  |  |  | Read Only | FALSE | FALSE | FALSE | TRUE
COMMS-500 | Comms | uint32_t | 1 |  | CAN1 Rx error passive |  |  |  | Read Only | FALSE | FALSE | FALSE | TRUE
COMMS-510 | Comms | uint32_t | 1 |  | CAN1 error logging |  |  |  | Read Only | FALSE | FALSE | FALSE | TRUE
COMMS-520 | Comms | uint32_t | 1 |  | CAN2 Tx error counter |  |  |  | Read Only | FALSE | FALSE | FALSE | TRUE
COMMS-530 | Comms | uint32_t | 1 |  | CAN2 Rx error counter |  |  |  | Read Only | FALSE | FALSE | FALSE | TRUE
COMMS-540 | Comms | uint32_t | 1 |  | CAN1 Rx error passive |  |  |  | Read Only | FALSE | FALSE | FALSE | TRUE
COMMS-550 | Comms | uint32_t | 1 |  | CAN2 error logging |  |  |  | Read Only | FALSE | FALSE | FALSE | TRUE
COMMS-560 | Comms | uint32_t | 1 |  | CAN1 last error code |  |  |  | Read Only | FALSE | FALSE | FALSE | TRUE
COMMS-570 | Comms | uint32_t | 1 |  | CAN1 data last error code |  |  |  | Read Only | FALSE | FALSE | FALSE | TRUE
COMMS-580 | Comms | uint32_t | 1 |  | CAN1 activity |  |  |  | Read Only | FALSE | FALSE | FALSE | TRUE
COMMS-590 | Comms | uint32_t | 1 |  | CAN1 error passive |  |  |  | Read Only | FALSE | FALSE | FALSE | TRUE
COMMS-600 | Comms | uint32_t | 1 |  | CAN1 warning |  |  |  | Read Only | FALSE | FALSE | FALSE | TRUE
COMMS-610 | Comms | uint32_t | 1 |  | CAN1 buss off |  |  |  | Read Only | FALSE | FALSE | FALSE | TRUE
COMMS-620 | Comms | uint32_t | 1 |  | CAN1 Rx ESI flag |  |  |  | Read Only | FALSE | FALSE | FALSE | TRUE
COMMS-630 | Comms | uint32_t | 1 |  | CAN1 RX BRS flag |  |  |  | Read Only | FALSE | FALSE | FALSE | TRUE
COMMS-640 | Comms | uint32_t | 1 |  | CAN1 Rx FDF flag |  |  |  | Read Only | FALSE | FALSE | FALSE | TRUE
COMMS-650 | Comms | uint32_t | 1 |  | CAN1 protocol exeption |  |  |  | Read Only | FALSE | FALSE | FALSE | TRUE
COMMS-660 | Comms | uint32_t | 1 |  | CAN1 TDC value |  |  |  | Read Only | FALSE | FALSE | FALSE | TRUE
COMMS-670 | Comms | uint32_t | 1 |  | CAN2 last error code |  |  |  | Read Only | FALSE | FALSE | FALSE | TRUE
COMMS-680 | Comms | uint32_t | 1 |  | CAN2 data last error code |  |  |  | Read Only | FALSE | FALSE | FALSE | TRUE
COMMS-690 | Comms | uint32_t | 1 |  | CAN2 activity |  |  |  | Read Only | FALSE | FALSE | FALSE | TRUE
COMMS-700 | Comms | uint32_t | 1 |  | CAN2 error passive |  |  |  | Read Only | FALSE | FALSE | FALSE | TRUE
COMMS-710 | Comms | uint32_t | 1 |  | CAN2 warning |  |  |  | Read Only | FALSE | FALSE | FALSE | TRUE
COMMS-720 | Comms | uint32_t | 1 |  | CAN2 buss off |  |  |  | Read Only | FALSE | FALSE | FALSE | TRUE
COMMS-730 | Comms | uint32_t | 1 |  | CAN2 Rx ESI flag |  |  |  | Read Only | FALSE | FALSE | FALSE | TRUE
COMMS-740 | Comms | uint32_t | 1 |  | CAN2 RX BRS flag |  |  |  | Read Only | FALSE | FALSE | FALSE | TRUE
COMMS-750 | Comms | uint32_t | 1 |  | CAN2 Rx FDF flag |  |  |  | Read Only | FALSE | FALSE | FALSE | TRUE
COMMS-760 | Comms | uint32_t | 1 |  | CAN2 protocol exeption |  |  |  | Read Only | FALSE | FALSE | FALSE | TRUE
COMMS-770 | Comms | uint32_t | 1 |  | CAN2 TDC value |  |  |  | Read Only | FALSE | FALSE | FALSE | TRUE
[10 empty] | FALSE | FALSE | FALSE | FALSE
[10 empty] | FALSE | FALSE | FALSE | FALSE
[10 empty] | FALSE | FALSE | FALSE | FALSE
[10 empty] | FALSE | FALSE | FALSE | FALSE
[10 empty] | FALSE | FALSE | FALSE | FALSE
[10 empty] | FALSE | FALSE | FALSE | FALSE
[10 empty] | FALSE | FALSE | FALSE | FALSE
[10 empty] | FALSE | FALSE | FALSE | FALSE
Note on F5: GPS temperature possibly -George Kikas you mean adding it extra? how many temp sensors do you have? -Christina Koutsou no we have 3 so it existed for the S-Band circuit. But we could keep it for the GPS temperature since it will be in the position -George Kikas so 2 temp sensors and one for GPS? -Christina Koutsou yeah the UHF one, the GPS one and a 3rd one near the MCU and PSUs -George Kikas Also the internal MCU one -George Kikas
Note on F8: It's a comms parameter, but will be determined by OBC. Should it stay here? -George Kikas good question, OBC can send a TC to set the parameter, while this functionality may be omitted in COMMS, so I'll say better leave it here, else COMMS won't be able to read its value -Christina Koutsou
Note on F29: does COMMS have a NAND? -Christina Koutsou Yes, but we haven't concluded if it will be used in PeakSat's scope. Should we keep it just in case? -George Kikas I say yes, to have it as a spare if anything goes wrong with OBC -Christina Koutsou
Note on F46: write command Ant4-Ant1 -George Kikas
Note on F51: Specifies the Transmit Error Counter Value. This parameter can be a number between 0 and 255 -Ilias
Note on F52: Specifies the Receive Error Counter Value. This parameter can be a number between 0 and 127 -Ilias
Note on F53: Specifies the Receive Error Passive status. This parameter can be: - 0 : The Receive Error Counter (RxErrorCnt) is below the error passive level of 128 - 1 : The Receive Error Counter (RxErrorCnt) has reached the error passive level of 128 -Ilias
Note on F54: Specifies the Transmit/Receive error logging counter value. This parameter can be a number between 0 and 255. This counter is incremented each time when a FDCAN protocol error causes the TxErrorCnt or the RxErrorCnt to be incremented. The counter stops at 255; the next increment of TxErrorCnt or RxErrorCnt sets interrupt flag FDCAN_FLAG_ERROR_LOGGING_OVERFLOW -Ilias
Note on F59: Specifies the type of the last error that occurred on the FDCAN bus. This parameter can be a value of @ref FDCAN_protocol_error_code -Ilias
Note on F60: Specifies the type of the last error that occurred in the data phase of a CAN FD format frame with its BRS flag set. This parameter can be a value of @ref FDCAN_protocol_error_code -Ilias
Note on F61: Specifies the FDCAN module communication state. This parameter can be a value of @ref FDCAN_communication_state -Ilias
Note on F62: Specifies the FDCAN module error status. This parameter can be: - 0 : The FDCAN is in Error_Active state - 1 : The FDCAN is in Error_Passive state -Ilias
Note on F63: Specifies the FDCAN module warning status. This parameter can be: - 0 : error counters (RxErrorCnt and TxErrorCnt) are below the Error_Warning limit of 96 - 1 : at least one of error counters has reached the Error_Warning limit of 96 -Ilias
Note on F64: Specifies the FDCAN module Bus_Off status. This parameter can be: - 0 : The FDCAN is not in Bus_Off state - 1 : The FDCAN is in Bus_Off state -Ilias
Note on F65: Specifies ESI flag of last received CAN FD message. This parameter can be: - 0 : Last received CAN FD message did not have its ESI flag set - 1 : Last received CAN FD message had its ESI flag set -Ilias
Note on F66: Specifies BRS flag of last received CAN FD message. This parameter can be: - 0 : Last received CAN FD message did not have its BRS flag set - 1 : Last received CAN FD message had its BRS flag set -Ilias
Note on F67: Specifies if CAN FD message (FDF flag set) has been received since last protocol status. This parameter can be: - 0 : No CAN FD message received - 1 : CAN FD message received -Ilias
Note on F68: Specifies the FDCAN module Protocol Exception status. This parameter can be: - 0 : No protocol exception event occurred since last read access - 1 : Protocol exception event occurred -Ilias
Note on F69: Specifies the Transmitter Delay Compensation Value. This parameter can be a number between 0 and 127 -Ilias